## DRT1
Ct | Day | Topic | Spec | Ident | Driller's Day 1 Practice Test Questions | (A) | (B) | (C) | (D) | Ans
1 | 1 | Topic | APL | DRT1.1 | You shut down the pumps and notice the well is flowing. When you start the pumps back up, the gain stops. What is happening? | The well is on losses, so there is no problem. | Drill string mud weight is creating an overbalance | The well is ballooning | An overbalance is created with the annular pressure loss | D
2 | 1 | Topic | Balloon | DRT1.2 | You expect the well to be ballooning. Mud is being lost while circulating but you gain mud when the pumps shut off. A decision to bleed off 20 barrels of mud back to the pits has been made. What could be a risk with this action? | A kick may flow into the wellbore | Formation may collapse and restrict circulation | There are no dangers to this action | No risk exists; ballooning is a normal drilling phenomenon | A
3 | 1 | Topic | Balloon | DRT1.3 | What is the safest and most conservative action the Driller should take if "ballooning" is suspected and the well is continuing to flow? | Complete the connection and resume as quick as possible to get ECDs back on the well | Follow shut-in procedures, record pressures, pit gain, and then notify supervisor | Monitor the well to see when the flow starts to decrease and compare it to the fingerprint from previous data | Continue drilling to maintain bottom hole pressure with ECD | B
4 | 1 | Topic | Barrier | DRT1.4 | A barrier system envelope is: | A barrier system that includes two or more independent barriers that contain flow | A barrier system that includes three or more independent barriers that contain flow | The maximum pressure capacity that can be contained with the barriers in place | A single barrier system designed to contain maximum wellbore pressure | A
5 | 1 | Topic | Barrier | DRT1.5 | What is the definition of a negative test? | Testing a barrier by applying less HP above the barrier than the formation pressure below the barrier | Testing a barrier by applying equal pressure on both sides of the barrier | Testing a barrier by applying greater hydrostatic pressure on the surface side than the formation pressure below the barrier | Testing a barrier by applying maximum rated pressure to verify integrity | A
6 | 1 | Topic | BHP | DRT1.6 | What is the effect on bottom hole pressure does gas cut mud have? | Large decrease to bottom hole pressure | Small decrease to bottom hole pressure | It stays the same | Large increase to bottom hole pressure | B
7 | 1 | Topic | BHP | DRT1.7 | What is the primary objective when circulating out a kick? | Coffee Breaks | Hold fluid pressure as close to MAASP as possible | Remove kick as quickly as possible to lower chance of expansion | Maintain constant bottom hole pressure at or slightly above formation pressure | D
8 | 1 | Topic | BHP | DRT1.8 | At what point is the reduction in bottom hole pressure the greatest in a well with gas cut mud? | When the gas is at the casing shoe | When the gas reaches the surface | When the gas is at the bottom of the hole | When the gas is at mid-depth in the wellbore | B
9 | 1 | Topic | BHP | DRT1.9 | What term is used for the condition when BHP is greater than Formation Pressure (FormP)? | Underbalanced | Overbalanced | Balanced | Balanced | B
10 | 1 | Topic | Break | DRT1.10 | The Driller drills ahead keeping pump rate and rotary speed constant as well as holding weight-on-bit steady. In such a case, what might be a sign of abnormal pressure? | Change in Torque | Pit gains | Flow rate increase | Connection gas | D
11 | 1 | Topic | Break | DRT1.11 | What is the definition of a negative, or reverse drilling break? | Increase in WOB | A decrease in the Hook Load | An increase in rate of penetration | A decrease in rate of penetration | D
12 | 1 | Topic | Casing | DRT1.12 | One purpose of casing is to prevent drilling fluid contamination. | True | False |  |  | A
13 | 1 | Topic | Casing | DRT1.13 | If a self-fill float assembly is used during a casing run, what indicator would reveal the self-fill assembly is functioning properly? | Mud returns will equal open-end displacement volume of casing ran | Mud returns will be greater than the open-end displacement volume of casing ran | Mud returns will be lower than the open-end displacement volume of casing ran | Mud returns will show no change from expected displacement calculations | A
14 | 1 | Topic | Casing | DRT1.14 | Why is casing kept full when it is being run with a non-return float assembly? | Hook load will suddenly decrease | The float may fail, causing mud to U-tube inside the casing | Casing does not need to be filled since it is designed to withstand wellbore pressures | Gas expansion has no effect on well control procedures | B
15 | 1 | Topic | Cement | DRT1.15 | What is the primary purpose of cementing? | Spend money | To allow communication between different producing zones. | To create a bond between each joint of casing to prevent it from bulging if the formation starts ballooning. | To hold casing securely in place and provide a seal between it and the formation. | D
16 | 1 | Topic | Cement | DRT1.16 | When displacing cement, why should you monitor flow rate and pit levels? | To watch for gains or losses | To help calculate the remaining pump strokes required | To watch for cement returns to surface | To verify the cement is setting properly | A
17 | 1 | Topic | Cement | DRT1.17 | Once cement is in place and is setting, what complication may arise? | Losses may occur due to an increase in hydrostatic pressure. | Temperatures may increase, damaging rubber elements. | A kick may occur due to a decrease in hydrostatic pressure. | Annular friction pressure during circulation | C
18 | 1 | Topic | CMW | DRT1.18 | Which of the following is not a function of drilling fluid? | Heating the bit to decrease drag caused by low downhole temperatures | Transportation of cuttings to surface | Suspension of cuttings when circulation is stopped | Increasing wellbore pressure during circulation | A
19 | 1 | Topic | CMW | DRT1.19 | What is the main objective of measuring both weight and viscosity at the suction pit? | To ensure Mud Hand isn't asleep | This allows for measurement of mud properties from the returns | There is no real objective; weight and viscosity can be taken from anywhere | This allows for measurement of mud properties prior to being pumped downhole | D
20 | 1 | Topic | CMW | DRT1.20 | What can make kick detection more difficult for a driller? | Using oil-based muds in a low permeability formation | Using oil-based muds in high permeability formations | Using water-based muds in high permeability formations | Using water-based muds in low permeability formations | A
21 | 1 | Topic | Conn Gas | DRT1.21 | If connection gas is detected in the drilling mud, what downhole condition might this indicate? | A decrease in formation pressure | Nothing unusual, as it is impossible to rid the mud of all gas | Hydrostatic pressure of the mud has changed | An increase in formation pressure | D
22 | 1 | Topic | Conn Gas | DRT1.22 | Connection gas is a sign of what problem? | The well is overbalanced | The well is underbalanced | The mud being used is too heavy | The mud weight is too light for the formation | B
23 | 1 | Topic | Diverter | DRT1.23 | What is the purpose and function of a diverter? | Diverts formation fluids from drill string to the choke line | Used to shut-in and contain shallow kicks | To allow formation fluids to be redirected away from the rig floor | Formation breakdown pressure exceeds mud weight | C
24 | 1 | Topic | Diverter | DRT1.24 | What is the purpose of a diverter? | To redirect gas from the well to the Mud-Gas Separator (MGS) | To shut-in the well | To redirect gas from the well to the vacuum degasser | To redirect formation fluids from the well away from the rig | D
25 | 1 | Topic | Driller's | DRT1.25 | Which of the following is the goal of the first circulation of the Driller's Method? | To circulate the kick from the well using kill weight mud | To circulate the kick from the well using current mud weight | To circulate the kick from the well using kill weight mud and an additional safety factor | Close the well in and notify the toolpusher immediately | B
26 | 1 | Topic | Driller's | DRT1.26 | Why is the second circulations of the Driller's Method performed? | Add kill weight mud to the well | Circulate the influx out of the well | Fill annulus with current mud weight | Establish initial shut-in pressures for calculations | A
27 | 1 | Topic | Driller's | DRT1.27 | What is the first step that the Driller should take after the well gets shut-in and the pressures stabilize? | Check for flow | Calculate the needed kill weight mud | Check for leaks | Higher mud weight increases swabbing potential | C
28 | 1 | Topic | Equip | DRT1.28 | What is the standard pressure that a drill string safety valve must be tested? | 75% of the Ram test pressure | Same pressure as the BOP | Same pressure as the maximum allowable pressure for the annular preventer | 200% of maximum anticipated surface pressure | B
29 | 1 | Topic | Equip | DRT1.29 | When a ram BOP is closed, where does the operating fluid from the opening chamber go? | The fluid is used to boost closing pressure | The fluid is returned to the accumulator reservoir | The fluid is pushed into the wellbore | Choke pressure will remain constant during gas circulation | B
30 | 1 | Topic | Equip | DRT1.30 | What is true about the annular preventer? | It is the primary barrier for well control | Will not seal on a square Kelly | Will allow for stripping of drill string | Increase rotary speed to improve circulation | C
31 | 1 | Topic | Equip | DRT1.31 | Why must the side outlet valves be kept in the open position when testing a surface BOP stack with a test plug? | To prevent test plug from unseating | Prevent pressure lock | Verify test plug isn't leaking | Increase in drill pipe pressure only | C
32 | 1 | Topic | Equip | DRT1.32 | Using the remote BOP panel to close a ram preventer, you see the open light go out and the close light turn on, as they both should, but the accumulator and manifold pressures do not change. What is the probable cause for this? | Probably faulty gauges | There is potentially a blockage in the line running from the accumulator to the stack | There is potentially a leak in the line running from the accumulator to the stack | The ram has successfully closed and sealed | B
33 | 1 | Topic | Equip | DRT1.33 | Why is it important to routinely check the mud weight and mud properties at the suction pit? | Mud at the suction pit provides current properties of the drilling fluid being pumped downhole | Mud at the suction pit provides information about the current status of the mud program | Ensures that the Pit Hand is able to continue mixing product while drilling is underway | Mud at the suction pit indicates what mud weight is returning from downhole | A
34 | 1 | Topic | Flow Check | DRT1.34 | In which scenario would a flow check most likely be conducted? | At interface between casing and open hole (casing shoe) | If the drill bit gets planted and stuck | If flow rate decreases | Prior to the BHA being pulled up through the stack | D
35 | 1 | Topic | FormP | DRT1.35 | What is abnormal formation pressure? | Pressure that equals the hydrostatic pressure of fresh water at that depth | Pressure equal to the hydrostatic pressure of salt water at that depth | Pressure greater than the hydrostatic pressure of regional formation fresh water at that depth | Maintain constant volumetric pump rate | C
36 | 1 | Topic | FormP | DRT1.36 | What term is used to describe a well that has a formation pressure that is lower than the hydrostatic pressure at the bottom of the hole? | Balanced | Underbalanced | Overbalanced | Gas cut mud causes no measurable pressure change | C
37 | 1 | Topic | FormP | DRT1.37 | Which indicators may warn of an increase in formation pressure? | Sudden loss of returns | Decrease in casing pressure | Change in Rate of Penetration | Allow time for mud properties to stabilize | C
38 | 1 | Topic | FracP | DRT1.38 | What information is necessary to calculate an accurate formation strength at the shoe? | Accurate hole capacity | Exact TVD of the shoe | Exact TVD of bottom hole | Accurate measured depth of the wellbore | B
39 | 1 | Topic | Gas | DRT1.39 | What happens to the pressure in a bubble as it migrates? | Stays the same | Decreases | Increases | Decreases significantly | A
40 | 1 | Topic | Gas | DRT1.40 | You shut the well in on a kick and pressures stabilize. After 15 minutes, the SIDPP and SICP both start to slowly rise. What is the probable cause? | The gauges appear to be faulty and should be looked at immediately | You have taken a second kick | The bubble is migrating in the well | To prevent barite from settling in the pits | C
41 | 1 | Topic | Gas | DRT1.41 | What should the driller do if there is a sudden increase in mud gas level? | Continue drilling but notify supervisor and watch for further changes | Stop drilling, circulate bottoms-up, and record gas levels | Check for flow and notify supervisor | To calculate equivalent circulating density (ECD) | C
42 | 1 | Topic | Handover | DRT1.42 | How can a departing crew best prepare the next crew coming on tour, especially during a well control event? | Provide detailed handover notes | The Assistant Driller should provide a verbal update to the new crew coming on tour | It is the Toolpusher's responsibility to update the drilling crew coming on tour | Brief verbal communication during the crew change is sufficient | A
43 | 1 | Topic | Kick | DRT1.43 | Which of the following is a kick indicator? | Decrease in flow rate | Increase in pit volume | Increase in pump pressure | Increase in drill string torque | B
44 | 1 | Topic | Kick | DRT1.44 | What is a kick? | When blowthrough occurs within a MGS | The loss of drilling fluids to the formation. | The unintended release of formation fluids to the atmosphere. | The influx of formation fluids into the wellbore. | D
45 | 1 | Topic | Loss | DRT1.45 | What is the best action if the flow sensor showed a complete loss of returns? | Fill annulus from top and monitor | Stop all pumping and notify supervisor | Continue pumping same rate and wait for returns as this is most likely ballooning | Reduce pump rate and wait for returns to stabilize | A
46 | 1 | Topic | MAASP | DRT1.46 | What has a chance of increasing the possibility of exceeding MAASP during a kill operation? | Short open hole section | Differences between formation breakdown pressure and mud hydrostatic pressure | Large annular capacity in the casing | Increased pump rate during circulation | B
47 | 1 | Topic | MGS | DRT1.47 | Why is a mud-gas separator used first before a vacuum degasser? | Vacuum degassers are the primary mechanism used to separate large volumes of gas from mud | Mud-gas separators have a lower volume limit | Both mud-gas separators and vacuum degassers can be used interchangeably | Mud-gas separators have a higher volume limit | D
48 | 1 | Topic | Pill | DRT1.48 | When will the bottom hole pressure be affected when you pump a heavier pill down the drill string? | You never pump a heavier pill down the drillstring, as it will U-tube resulting in loss of the well. | When the pill is pumped into the drill string | Once the pill reaches surface | Once the pill starts to move into the annulus | D
49 | 1 | Topic | Pill | DRT1.49 | A light mud pill is pumped into the drill string during a drilling operation. When will a decrease in BHP begin if crews ignore dynamic pressure losses in the annulus? | Once the pill enters the drill string | Once the pill returns to surface | Once the pill rounds the bit and begins entering the annulus | Decrease in drill pipe pressure during circulation | C
50 | 1 | Topic | Pit Level | DRT1.50 | Why must the Driller be informed of any active pit system transfers? | So the Driller can correct ROP | So that the Driller knows when to run the agitators to properly mix the drilling mud | So that the Driller knows if the pump rate is sufficient to clean the hole | Transferring fluid into or out of the active pit system alters the Driller's ability to detect pit gains or losses | D
51 | 1 | Topic | Pit Level | DRT1.51 | When drilling with a 8-1/2-in. bit with an ROP of 100 ft/hr, the mud pit level remains the same for a 90-ft stand. What should the Driller do? | Have the Pit Hand turn on the Vacuum degasser | Continue operations; cuttings are keeping the pits full | Have the Pit Hand change the shaker screens because sand is building up in the pits | Stop and do a flow check | D
52 | 1 | Topic | Pit Level | DRT1.52 | What is the best way to monitor a well after running back to the shoe to carry out a slip-and-cut on the drilling line? | Install a safety valve and line up to the Trip Tank | Line up to trip tank and set Trip Tank alarm | Install a safety valve, line up to the Trip Tank, and set the alarm | Mud properties deteriorating due to contamination | C
53 | 1 | Topic | Pump | DRT1.53 | Which of the following is one of the factors that affects pump pressure? | Surface temperature | Diverter size | Flow rate | Flow rate remains constant during kick circulation | C
54 | 1 | Topic | Reservoir | DRT1.54 | Permeability is: | The measurement of the density of filter cake in a given point in the well | The measurement of pore spaces in a formation | The measurement of the ability of formation fluids to flow through rock | Increase drill pipe pressure to match casing pressure | C
55 | 1 | Topic | Reservoir | DRT1.55 | What affect does abnormal pressure have on well control? | Decreases the hydrostatic pressure overbalance | Reduces trip margin | Increases migration rate for gas influxes | Increases available trip margin | B
56 | 1 | Topic | ROP | DRT1.56 | What is it called when the Driller notices a decrease in rate of penetration (ROP)? | Forward or positive drilling break | Reverse or negative drilling break | Time for a bit change | A horizontal drilling interval | B
57 | 1 | Topic | SCRP | DRT1.57 | Which range represents typical slow circulating rate pressures (SCRP)? | 10-20 spm | 20-50 spm | 50-100 spm | 100-150 spm | B
58 | 1 | Topic | SICP | DRT1.58 | What is a cause of a greater shut-in Casing Pressure and larger kick size? | Permeability of formation | Formation Porosity | Higher viscosity of mud | Lower mud weight in the annulus | A
59 | 1 | Topic | Slug | DRT1.59 | A slug is pumped, flow stops, and the non-tapered drillstring is being pulled out of the hole. What will happen to the fluid level of the slug as pipe is pulled? MW is 11.3 ppg; slug MW is 13.3 ppg; slug volume is 30 bbl. | Fluid level of the slug will decrease | Fluid level of the slug will increase | Fluid level of the slug will remain the same | Mud weight at the flow line | C
60 | 1 | Topic | Strip | DRT1.60 | How can you maintain a constant bottom hole pressure while stripping into the hole? (Assume there is no influx migration). | Pump an amount into the well that will follow the 5-3-1 schedule | Bleed off the displacement equal to the volume of metal in the drill pipe while stripping each stand | Bleed off the displacement equal to the closed-ended displacement capacity of the drill pipe while stripping each stand | Allow influx to circulate naturally with current mud weight | C
61 | 1 | Topic | Surge | DRT1.61 | What will increase surge pressures as pipe or casing is run in the hole? | Connection speed | Large annular capacity | Low gel strength mud | Small annular capacity | D
62 | 1 | Topic | Surge | DRT1.62 | When running in the hole, what will increase surge pressures? | Lower mud weight | Low gel strength mud | High gel strength mud | Casing pressure will decrease during gas migration | C
63 | 1 | Topic | SWA | DRT1.63 | Does the Driller have authority to shut-in the well without permission from a Supervisor? | Yes | No | Only Supervisor has authority to shut-in a well | Maintain drill pipe pressure equal to SICP | A
64 | 1 | Topic | Swab | DRT1.64 | A kick is swabbed in during a trip out of the hole and shut-in pressures reveal gas migration. Which is the best well control method to manage gas migration? | The Volumetric Method | Lube & Bleed | Driller's Method | Wait & Weight Method | A
65 | 1 | Topic | Tophole | DRT1.65 | While drilling surface hole, the Driller detects shallow-gas flow. In conjunction with activating the diverter, what action(s) should take place? | View windsock and evacuate downwind | The well should be shut-in | The pump rate should be decreased, the diverter line opened, and the diverter opened | The pump rate should be increased, the diverter line opened, and the diverter closed | D
66 | 1 | Topic | Trip | DRT1.66 | Regulations for tripping out of the hole require that the hole be filled prior to a pressure drop of _____ psi? | 75 | 50 | 100 | 25 | A
67 | 1 | Topic | Trip | DRT1.67 | What should you do if you cannot confirm that trip displacements are correct when pulling out of the hole? | Ignore displacements and continue pulling out of hole as quickly as possible. | If it is close to previous data then keep pulling | Slow the trip down but continue pulling until displacements should be correct | Notify supervisor, run back to bottom, and circulate bottoms up | D
68 | 1 | Topic | Volumetric | DRT1.68 | What is true of the Volumetric Method? | Allows influx to migrate to surface while maintaining a constant casing pressure | Allows influx to migrate to surface while maintaining bottom hole pressure equal to or above formation pressure | Allows influx to migrate to surface while practicing the barrel of steel in/barrel of mud out method | Allows influx to migrate while decreasing bottom hole pressure | B
69 | 1 | Topic | W&W | DRT1.69 | How do you control bottom hole pressure during the Wait & Weight method after the pumps are brought up to speed and before the kill mud reaches the bit? | Hold constant drill pipe pressure | Hold constant casing pressure | Follow the drill pipe pressure schedule | Maintain drill pipe pressure below SIDPP | C
70 | 1 | Topic | Weep | DRT1.70 | What is the primary purpose of a weep hole on a ram BOP? | To vent excess pressure that may be exerted on the ram | To recognize a leaking piston rod mud seal | To allow access for maintenance on the ram | To inject hydraulic fluid during ram operation | B