## DST1
Ct | Day | Topic | Spec | Ident | Day 1 Practice Test Question | (A) | (B) | (C) | (D) | Ans | Form | Answer
1 | 1 | Topic | Accum | DST1.1 | From the BOP Closing Unit, the gauge on the manifold pressure reads above 1500 psi and all the other gauges are normal, what would be a possible problem? | The pressure switch controlling the pump is faulty | The electrically driven triplex pump is not set for automatic. | The pneumatic pump does not have sufficient pressure | A malfunction in the manifold regulator | D
2 | 1 | Topic | Accum | DST1.2 | On a hydraulic BOP control system (non-Mux), we initiate air pressure then close the annular preventer using the rig floor remote BOP panel. If the open light goes out and the close light illuminates, what is the problem indicated by the light change? | The drillpipe 3-position, 4-way valve on the accumulator unit has functioned | The annular 3-position, 4-way valve on the accumulator unit has functioned | The HCR 3-position, 4-way valve on the accumulator unit has functioned | The emergency 2-position, 4-way valve on the accumulator unit has functioned | B
3 | 1 | Topic | Accum | DST1.3 | From the BOP Remote panel after the air lever has been engaged and the Upper Pipe Ram is closed, what has happened if the open light stays on and the close light does not illuminate. Manifold pressures remains static. | The 3-position/4-way valve failed to operate | The hydraulic closing line to the BOP is most likely plugged | The hydraulic closing line to the BOP is most likely leaking | The manifold regulator is malfunctioning | A
4 | 1 | Topic | Balloon | DST1.4 | If we suspect ballooning, what is the safest next step the Driller can take? | Record the time it takes for 5 bbls of mud to flow into the trip tank, then shut in well | Continue drilling ahead | Shut the well in, call the supervisor and record pressures and pit gain | Check and verify that the cuttings returned over the shakers is shale | C
5 | 1 | Topic | Balloon | DST1.5 | While drilling, we are losing mud at a rate of 10 bbls per hour. During a connection, the well started slowly flowing. When the Driller restarts the pumps, losses begin again. What could be occurring downhole? | The mud is u-tubing due to different weights in the drill string and annulus | The well is indicating that the formation may be “ballooning” | The well is losing mud to the formation, causing a reduction in hydrostatic pressure | An influx in the wellbore is “ballooning” | B
6 | 1 | Topic | Barrier | DST1.6 | Which one of the following is NOT considered a barrier? | Mud hydrostatic pressure. | Drill string float valve | Shut-in choke and valve combination. | Annular preventer along with mud hydrostatic pressure | B
7 | 1 | Topic | Barrier | DST1.7 | What is the minimum number of barriers that are usually needed for any part of the operation? | Two | One | Three | Four | A
8 | 1 | Topic | Barrier | DST1.8 | If a kick is swabbed in when tripping because pipe was pulled too fast, which type of barrier failed? | Mechanical barrier | Operational barrier | Tertiary barrier | Physical barrier | B
9 | 1 | Topic | Barrier | DST1.9 | After setting and cementing the liner, we are to perform a (API: Inflow Test) across the liner-lap. The liner is displaced with a lightweight fluid while well is shut-in and circulating on the choke with predetermined surface backpressure held constant. Once displaced, pumps are shut-off and the choke remains partially opened. About 6 bbls of fluid flowback occured which is twice the volume expected. The choke is closed and the well is secured. How should we evaluate this test? | Not enough information to make an informed decision. | Failed test. Shut the well in and notify Supervisor. | Successful test. Continue with planned operations. | Repeat test to ensure that it was performed correctly | B
10 | 1 | Topic | Barrier | DST1.10 | Which two barriers are NOT independent of each other? | Fluid and cement plug | Cement plug and cast-iron bridge plug | Annular and Ram BOP | None of the above | C
11 | 1 | Topic | BHP | DST1.11 | While drilling a slug of 20 bbls of light mud is displaced into the drillstring followed by the Current Mud Weight (CMW) of 12 ppg. The Driller stages the pump down holding casing pressure constant and shut-in the well with light mud still inside the drillstring. If the well has a True Vertical Depth (TVD) and Measured Depth (MD) of 7,000 feet, with a DP capacity of 0.01776 bbls/ft, Light Mud Weight of 10 ppg, what will be the effect on Bottomhole Pressure (BHP)? | BHP will increase | BHP will decrease | BHP will increase, then Decrease | BHP will remain the same | D
12 | 1 | Topic | BHP | DST1.12 | A well is shut in because of a kick, and the shut-in pressures on the gauges have stabilized. The Shut-In Drillpipe Pressure (SIDPP) is 400 psi, and the Shut-In Casing Pressure (SICP) is 800 psi. Is the well balanced? | The well is not balanced, bottomhole pressure (BHP) on drillpipe side is not correct due to poor drillpipe float operation. | The well is not balanced, bottomhole pressure (BHP) on annular side is higher than on the drillpipe side of the U-tube. | The well is balanced; pressure at the bottom balanced on both sides of the well. | Ballooning | C
13 | 1 | Topic | BHP | DST1.13 | The well is shut in on a kick. The well is shut in. The shut-in drillpipe pressure (SIDPP) reads 300 psi, shut-in casing pressure (SICP) reads 400 psi. Both pressures are rising due to gas migration. If SICP is held constant, what happens to bottom hole pressure (BHP)? | Stay the same | Increase | Decrease | None of the above | C
14 | 1 | Topic | BHP | DST1.14 | A well has been shut-in after a kick. The Shut-In Drillpipe Pressure (SIDPP) is 300 psi, and the Shut-In Casing Pressure (SICP) is 500 psi. If CP start to incrementally rise because of gas migration and DP stays at 300 psi, what will happen to the Bottom Hole Pressure (BHP)? | Increase. | Stay the same | Decrease | None of the above | B
15 | 1 | Topic | BHP | DST1.15 | During a well kill, the choke operator sees that both drillpipe and casing pressures are slowly going down. He adjusts the choke to keep the original pump pressure, while keeping the pump speed steady. What effect will this adjustment have on the Bottom Hole Pressure (BHP)? | BHP is not affected by pump rate. | BHP is not affected by choke adjustment. | BHP is returned to correct valve. | BHP is not affected by mud density | C
16 | 1 | Topic | BHP | DST1.16 | Why is it important to keep Bottom Hole Pressure (BHP) constant during a well kill? | To prevent the influx from expanding as it is circulated up hole. | To prevent the drillpipe pressure from fluctuating while circulating kick out of the hole. | To prevent a further influx or formation breakdown during the kill process | None of the above | C
17 | 1 | Topic | Casing | DST1.17 | If a well is shut-in on an annular preventer with larger diameter casing, what may result? | Annular closing pressure is too low to seal around the larger diameter casing | Annular closing pressure should be increased for proper seal around the casing | Annular closing pressure should not be adjusted for casing | Annular closing pressure is too high and damages the larger diameter casing | D
18 | 1 | Topic | Check | DST1.18 | During drilling operations, the well is losing mud at a rate of 10 barrels per hour. During connections, the well has a trickle flow. When we restart the pumps, we start losing mud. The Driller performs a flow check and the well starts flowing again. What is the safest next-step? | Stop drilling, shut in the well and call the Supervisor. | Stop drilling and flow check for 5 minutes to see if the flow rate stops | The well is ballooning and there is no need to shut-in the well. | If the flow was less than a finger width, return to drilling. Most likely, higher temperatures are causing fluids to expand within the hole | A
19 | 1 | Topic | Comp | DST1.19 | During the 1st Circulation of the Driller’s Method, the Initial Circulating Pressure (ICP) has been stable at 600 psi and the Initial Circulating Choke Pressure (CP) reads 500 psi during the past one hour. Suddenly, the ICP drops to 525 psi and the CP remains stable at 500 psi. Please identify the complication? | The bit nozzle has washed out. | You have a washout in the drillpipe | The choke is plugging up | The choke is washing out | A
20 | 1 | Topic | Comp | DST1.20 | Once kill weight mud is pumped to the bit, if the pumps were shut-down and there was still pressure on the drillpipe, what condition would exist in the well? | The annulus is underbalanced. | The drillpipe is underbalanced | The DP pressure sensor on the standpipe has failed. | The drillpipe has trapped air | B
21 | 1 | Topic | Crew | DST1.21 | What action would provide the most effective handover during a well kill operation? | Instruct them to write down the key points of their behavior and hand to new crew. | Think about what to tell the replacement at the end of the shift. | Instruct crew to write down the key points of their handover and discuss each point with their replacement. | Stagger rig crew handovers so that everyone works at every station | C
22 | 1 | Topic | Crew | DST1.22 | What should the Driller do if there is a sudden jump in mud gas levels? | Check for flow and call Supervisor. | Request Mud Engineer to increase mud weight by 0.3 ppg | Stop drilling, circulate bottoms-up, record gas levels and inform we supervisor. | Ignore gas level increases as bubbles continually migrate to surface. | A
23 | 1 | Topic | Crew | DST1.23 | We are drilling ahead at a steady rate of penetration (ROP), but the flow cleaners can't manage the amount of cuttings coming from the well. What is the safest action to take? | Slow down the mud pump until the shakers can handle the amount of cuttings in the returns and continue drilling | Check for flow – if there is none, circulate bottoms up at a reduced rate so that the shakers can handle the cuttings volume. | Stop circulating and pull the bit up into the shoe. | Bring online the desander | B
24 | 1 | Topic | Def | DST1.24 | What is the proper definition of Maximum Anticipated Annular Surface Pressure (MAASP)? | The total pressure which will cause losses at the casing shoe. | The pressure at which the bottom of the hole fractures | The pressure which will cause losses at the casing shoe minus the mud hydrostatic at the casing shoe. | The pressure at which the Annular Preventer will fail | C
25 | 1 | Topic | Density | DST1.25 | Which one of the following conditions can occur if additional pressure is put on a non-Aqueous (oil-based) mud? | Increases density | Decreases density | Density remains the same | All the above | A
26 | 1 | Topic | Density | DST1.26 | What happens to fluid density when you increase the pressure? | It decreases fluid density. | Fluid density remains the same. | It increases the fluid density | All the above | C
27 | 1 | Topic | Drill | DST1.27 | Which statement best describes a choke drill? | To test that the choke is working properly before drilling out the last casing shoe | To help the rig personnel understand how the choke and well pressures react during a kill operation | To ensure all alarms are functioning properly | To ensure the choke panel is functioning properly | B
28 | 1 | Topic | Drill | DST1.28 | Which statement best describes the purpose of a pit drill? | To ensure all alarms are functioning properly | To ensure the rig personnel is trained to kill the well | To ensure the rig personnel is able to effectively recognize and react to a kick | To ensure the choke panel is functioning properly | C
29 | 1 | Topic | Drill | DST1.29 | Why are choke drills performed? | To test to ensure the choke is operating correctly before drilling out the casing shoe. | To help the crew understand how the choke and well pressures react during a kill operation. | To ensure the crew is trained to line up correctly for a reverse circulation well kill. | To meet IADC emergency response times. | B
30 | 1 | Topic | Drillers | DST1.30 | The 1st Circulation of the Driller's Method was going as planned. Then, the drillpipe pressure began to drop, followed by a decrease in casing pressure (CP). What could be the possible problems? | Pump is washing out | Choke is washing out | Mud weight is non-homogeneous | Choke is plugging up | A
31 | 1 | Topic | ECD | DST1.31 | As pumps are shut down and we go from a dynamic state to static state, what happens to the downhole Equivalent Circulating Density (ECD)? | Remains the same. | Increases | Decreases | None of the above | C
32 | 1 | Topic | ECD | DST1.32 | Why is Measured Depth (MD) used to calculate Annular Pressure Loss (APL) instead of True Vertical Depth (TVD) in the well? | Because of the friction of mud solids and cuttings impact the entire drillstring. | Because the friction of the mud solids and cuttings impact the entire annulus. | Because the friction of the mud solids and cutting impact only the drillstring | Because APL cannot be calculated at all. We can estimate it to be 200 psi, regardless of mud density | B
33 | 1 | Topic | Equip | DST1.33 | After adding air and functioning the close control to close the annular preventer, the "open" light turns off, but the "close" light does not come on. The pressure gauge for the annular drops and then goes back to the right pressure. What has occured? | The 3-position/4-way valve did not operate correctly. | The close light circuit or bulb has failed. | A plug exists between 3-position / 4-way valve and the BOP | Isolation valve is inoperable | B
34 | 1 | Topic | Equip | DST1.34 | On the Driller’s air-operated panel for a surface BOP, the ram is closed and the following happened: 1) the open light turned off, 2) the close light turned on, 3) annular pressure did not change, 4) manifold pressure dropped and then came back, and 5) accumulator pressure dropped to 2200 psi and stayed there. What is most likely causing this problem? | The pressure switch or the pumps on the BOP control unit did not function. | The 3-position / 4-way valve did not operate. | A plug exists between 3-position / 4-way valve and the surface BOP. | Rig power outage | A
35 | 1 | Topic | Equip | DST1.35 | On the surface stack remote panel, the High-Pressure Bypass handle or button lets we apply full accumulator pressure to which of the following? | Annular only | Rams and HCR valves only | Annular, Rams and HCR valves | Rams only | B
36 | 1 | Topic | Equip | DST1.36 | Which of the following are not integral components of a Rotating Control Device (RCD)? | Bearing | Housing | Flowline and the orbit valve in the flowline | Lock down devices | C
37 | 1 | Topic | FIT | DST1.37 | What information is needed to calculate the correct formation strength at the shoe? | A calibrated pressure gauge. | An accurate stroke counter | An accurate hole capacity | The formation porosity and permeability | A
38 | 1 | Topic | Flow check | DST1.38 | Which statement does NOT require a flow check? | A 10% increase in ROP during a 10 foot interval | A 20% increase in ROP during a 10 foot interval | A sudden decrease in pump pressure | After the Driller has increased the WOB | D
39 | 1 | Topic | Flow check | DST1.39 | The crew notes an increase in flow rate, so the drillstring is spaced out and the flow check is performed. The crew cannot determine if the well is flowing. What is the safest next step? | Line up on the trip tank and monitor for a gain in the pit level | Shut in the well and line up through the mud-gas separator and monitor for flow at the shakers | Shut in the well and line up through the mud-gas separator and monitor for flow at the mud gas separator | Line up on the active pit and monitor for gain in the pit level | A
40 | 1 | Topic | FormP | DST1.40 | Which of the following is NOT a warning sign of an increasing formation pressure (FormP)? | Increasing background gas | Increasing shale density | Decreasing shale density | Increasing ROP at same WOB | B
41 | 1 | Topic | FormP | DST1.41 | What is the best lagging indicator to describe an increase in formation pressure? | Decrease in volume of cuttings | Increase in ROP. | Decrease in WOB | Change in background gas | D
42 | 1 | Topic | FormP | DST1.42 | What is the pressure inside the pore spaces where pressurized fluid is found called? | Formation pressure | Porosity | Permeability | Pore throat pressure | A
43 | 1 | Topic | FormP | DST1.43 | We shut-in a well on a kick with the bit on bottom. Which gauge reading do we use to calculate the formation pressure? | Casing pressure on the driller’s console | The casing pressure gauge on the choke panel | The drillpipe pressure gauge on the choke panel | The drillpipe pressure gauge on the Driller's console | C
44 | 1 | Topic | Gas | DST1.44 | What occurs to the gas influx expansion rate as it is pumped from the horizontal section to the vertical section of the well? | Same | More | Less | None of the above | B
45 | 1 | Topic | Gas | DST1.45 | How does gas migration affect wellbore pressures? | All the pressures decrease. | Does not affect wellbore pressures | All the pressures increase. | None of the above | C
46 | 1 | Topic | ICP | DST1.46 | During drilling operations, no Slow Circulating Rate Pressures (SCRP) have been recorded. If a kick ensures, what is the proper procedure for determining correct Initial Circulating Pressure (ICP)? | Turn pumps on quickly and read ICP | Allow casing pressure to increase to 500 psi regardless of pump velocity and record ICP | ICP = 500 psi over SIDPP | Follow corrects start-up procedure. Read the pressure on the drill pipe gauge, subtract any overbalance safety margin pressure. This is the ICP | D
47 | 1 | Topic | Kill Log | DST1.47 | Which statement best describes a Tally Book containing, as a minimum, surface pressures, choke position and other useful information for future handovers? | Kill Log | Kill Plan | Kill Sheet | Step-down Chart | A
48 | 1 | Topic | Kill Log | DST1.48 | What is the best way to describe a written record of strokes pumped, surface pressures, choke position, and other information which helps the relief crew during a well kill operation? | Drillpipe pressure schedule. | Pre-job safety meeting with step-by-step directions for 1st and 2nd circulation of the Driller's Method. | Killsheet | Kill Log | D
49 | 1 | Topic | MAASP | DST1.49 | As Current Mud Weight (CMW) density increases, how does this effect Maximum Allowable Annular Surface Pressure (MAASP)? | MAASP will increase | MAASP will decrease. | MAASP remains the same. | None of the above | B
50 | 1 | Topic | MAASP | DST1.50 | What is the first thing we should do if we are circulating out a kick in a deep well and the casing pressure gets close to the Maximum Allowable Annular Surface Pressure (MAASP) while the gas is still in the open hole? | Minimize any extra pressure in the annulus without allowing the BHP to fall below the pore pressure. | Continue pumping at the same SPM. The MAASP is only a problem when the influx is inside casing. | Keep the casing pressure at the MAASP by opening the choke. | Switch to a Water Based Mud as WBM are not compressible | A
51 | 1 | Topic | MAASP | DST1.51 | What should we do if we are circulating gas inside the casing and the casing pressure gets close to the Maximum Allowable Annular Surface Pressure (MAASP)? | Continue with the kill procedure, but open the choke as needed to maintain casing pressure equal to MAASP thereby risking additional influx. | Continue with the correct kill procedure, the increasing MAASP will not cause formation breakdown. | Shut operation down and bullhead influx back into the formation. | Switch to a Water Based Mud as WBM are not compressible | B
52 | 1 | Topic | MPD | DST1.52 | If a heavy pill is pumped into the well and the pipe is tripped out of the well, what will happen to the bottom hole pressure? | Decrease | Increase then decrease rapidly | Increase | Stay the same | A
53 | 1 | Topic | MPD | DST1.53 | How are weighted pills used during drilling and tripping operations? | Used to clear the mud within the drillpipe before tripping out of the hole. | To compensate for hydrostatic underbalance when tripping out of the hole. | All the above. | None of the above | C
54 | 1 | Topic | Plan | DST1.54 | Which statement describes a "Kill Plan" | Document stating duties, procedures, lines of communication and safety requirements | Document stating kill method to use and barite stock levels | A completed Kill sheet | A tally book with Kill Log | A
55 | 1 | Topic | Plan | DST1.55 | While completing a kill sheet, why do we take the time to calculate the volume and strokes of open hole from bit to casing shoe? | To determine when the influx has entered the casing. | It is useful for calculating how much more gas expansion will occur. | This is used to estimate the maximum casing pressure. | This is used to estimate Maximum Allowable Annular Surface Pressure (MAASP) | A
56 | 1 | Topic | Press | DST1.56 | For worldwide operations, what is the most common cause of abnormal pressure? | Artesian flow | Carbonate layers of formation | Trapped fluid in shale formations | Faults | C
57 | 1 | Topic | Pump | DST1.57 | If the surface pumps fail during well control circulation, what is the next best step? | Switch immediately to another available pump | Increase the pump rate | Decrease the pump rate | Shut in the well | D
58 | 1 | Topic | PVT | DST1.58 | Which of the following statements best explains the conditions which makes kick detection more difficult for the Driller? | High permeability formations with oil-based mud | High permeability formations with water-based mud | Low permeability formations with water-based mud | Low permeability formations with oil-based mud | D
59 | 1 | Topic | PVT | DST1.59 | What occurs to surface pressure as gas breaks out of an oil-based mud, while influx is being circulated to surface? | Surface pressure will remain the same | Surface pressure will decrease rapidly | Surface pressure will increase rapidly | None of the above | C
60 | 1 | Topic | SCR | DST1.60 | An inaccurate Slow Circulating Rate Pressure (SCRP) may be recorded by which of the following? | Recording the drill pipe pressure at the choke control panel | Maintaining a consistent mud density throughout the well | Accurate pump stroke counters | Gelled mud in the well immediately after a round trip | D
61 | 1 | Topic | SCR | DST1.61 | Slow Circulating Rate Pressures (SCRP) are needed to perform which of the following? | To accurately calculate the Initial Circulating Pressure (ICP) | To accurately calculate the kill mud density | To accurately calculate the pump strokes from surface to bit | To accurately calculate the correct volume of barrels pumped | A
62 | 1 | Topic | SCR | DST1.62 | When would we consider taking a new Slow Circulation Rate Pressure (SCRP)? | When we have drilled long hole sections rapidly. | When MW has changed by 0.2 ppg. | During each tour change. | Slow Circulating Rate Pressures are never to be taken | A
63 | 1 | Topic | SICP | DST1.63 | What can lead to a bigger kick size and a higher Shut-In Casing Pressure (SICP)? | Formation integrity | Formation porosity | Formation pressure | None of the above | D
64 | 1 | Topic | SICP | DST1.64 | If a kick is shut-in and we do not know the Slow Circulating Rate Pressure (SCRP), what steps should we follow to find the correct Initial Circulating Pressure (ICP)? | Use the SICP as the circulating pressure. | Follow the correct start-up procedure. Read the pressure on the drillpipe gauge subtracting any overbalance / safety margin pressure. | Use the SIDPP as the circulating pressure. | Read the pressure on the casing gauge subtracting any overbalance / safety margin pressure. | B
65 | 1 | Topic | SICP | DST1.65 | What will happen to the casing pressure when gas is being circulated from the horizontal section to the vertical section of the well? | Casing pressure will stay the same. | Casing pressure will decrease. | Nothing will be affected | Casing pressure will increase. | D
66 | 1 | Topic | SIDPP | DST1.66 | After the crew has spaced out, shut down and shut-in, they recorded a stabilized Shut-in Casing Pressure (SICP) of 600 psi. The Driller pumped at 5 SPM until the float was bumped and then turned off the pump. Now, the casing pressure gauge reads 700 psi, and the drillpipe gauge reads 500 psi. What is the Shut-in Drillpipe Pressure (SIDPP)? | 500 psi | 700 psi | 250 psi | 100 psi | D
67 | 1 | Topic | SIDPP | DST1.67 | Which statement describes Shut-in Drillpipe Pressure (SIDPP)? | The formation fluid pressure | The mud hydrostatic pressure in the drillstring | Formation pressure minus shut-in casing pressure | The difference between the hydrostatic pressure in the drillstring and the formation pressure. | D
68 | 1 | Topic | SIDPP | DST1.68 | What causes SICP to normally be higher than SIDPP? | Cuttings in the annulus help reduce the hydrostatic pressure | The hydrostatic in the drillpipe is greater than the hydrostatic in the annulus | There is usually more volume in the annulus | SICP gauges are more accurate than SIDPP gauges | B
69 | 1 | Topic | Sign | DST1.69 | What changes may we expect at the flowlines or shakers as we enter a transition zone to abnormally high-pressured formation? | Reduction in size of cuttings returned at the shakers | Decreasing density of shale cuttings | Increasing density of shale cuttings | All the above | B
70 | 1 | Topic | W&W | DST1.70 | For a well where the Drillstring Volume is less than the Bit to Shoe Volume, which kill method would minimize pressure at the casing shoe and lower the risks of lost circulation? | Volumetric Method | Driller's Method | Wait and Weight Method. | Bullheading Method | C