## OWO1
Ct | Day | Topic | Spec | Ident | Workover Day 1 Study Guide Question | (A) | (B) | (C) | (D) | Ans | Form | Answer
1 | 1 | Workover | Barrier | OWO1.1 | What is the reason to consider a negative pressure test on a packer or liner lap? | It tests in the direction of flow | Negative integrity tests are no longer carried out | Packers can only be tested in a negative direction | Packers can only be tested in a positive direction | A
2 | 1 | Workover | PCE | OWO1.2 | What reduces friction as tubing passes through the injector system? | Fluid lubrication | Reduced pump pressure | Integrated cam rollers in the gripper block assembly | Manual guidance | C
3 | 1 | Workover | Barrier | OWO1.3 | Why are polished bore receptacles (PBR) and seal units used? | Allows lower circulation velocities | Resists H2S embrittlement | Allows higher circulation velocities | Allows for tubing movement with changes in pressure, temperature, and flow | D
4 | 1 | Workover | PCE | OWO1.4 | According to API 16ST, what is the appropriate action if a leak develops between the tree flange and the well control stack? | Kill well | Pump lost circulation material (LCM) | Continue operations | Proceed to Muster Point | A
5 | 1 | Workover | Fluids | OWO1.5 | What gases are used to energize workover and well service completion fluids? | Air | Helium | CO2 | H2S | C
6 | 1 | Workover | PCE | OWO1.6 | What are typical coiled tubing applications? | Structural support only | Pressure testing only | Data collection only | Well cleanouts, stimulation, drilling, and production enhancement | D
7 | 1 | Workover | Risk | OWO1.7 | What well control risk could arise if a well has the potential to form hydrates? | Hydrates circulated to surface may catch fire | Hydrates can cause clay formations to swell | Blockages can cause well to flow | Trapped pressure below hydrate giving incorrect surface pressure reading | D
8 | 1 | Workover | PCE | OWO1.8 | When would a reduction in annular regulator closing pressure occur? | While making repairs to the production tree | During wireline operations | While recovering casing from a well under pressure | While making repairs to the Annular Preventer | C
9 | 1 | Workover | PCE | OWO1.9 | What provides multiple redundant barrier elements in coiled tubing? | Surface pipelines | Fluid circulation only | Pressure gauges | Quad Blowout Preventer System | D
10 | 1 | Workover | PCE | OWO1.10 | What is MAWP in equipment rating? | Minimum Allowable Working Pressure | Maximum Allowable Working Pressure of the lowest rated component | Measured Absolute Water Pressure | Maximum Annual Work Period | B
11 | 1 | Workover | PCE | OWO1.11 | How much do excessive loads count toward service life derating? | 1 cycle equivalent | 3 cycle equivalents | 2 cycle equivalents | 5 cycle equivalents | C
12 | 1 | Workover | PCE | OWO1.12 | What allows Tandem Stripper replacement while maintaining service? | Complete disassembly required | Pressure venting alone | Manual removal only | Split inserts allowing replacement without complete system disassembly | D
13 | 1 | Workover | PCE | OWO1.13 | What typical service life cycle limitation does coiled tubing have? | Approximately 50 cycles | Unlimited cycles | One-time use only | Approximately 80 cycles per standard tubing string | D
14 | 1 | Workover | PCE | OWO1.14 | Which statement is NOT a characteristic of an annular preventer? | Annular pressures can be adjusted when stripping tooljoints through element | Close on a range of ODs | Hydraulically actuated | Instant actuation | D
15 | 1 | Workover | PCE | OWO1.15 | What special feature do Quad Stacks have for emergency situations? | Pressure relief only | Manual override capability for emergency situations | Electronic shutdown | Automatic closure only | B
16 | 1 | Workover | Barrier | OWO1.16 | What does a sub-surface safety valve failure require as a secondary barrier? | Mechanical or fluid barrier | Another valve | Pressure regulator | Pump system | A
17 | 1 | Workover | Barrier | OWO1.17 | What can compromise fluid barrier effectiveness during operations? | Reduced pump speed | Fluid losses in the wellbore during circulation | Lower density | Decreased viscosity only | B
18 | 1 | Workover | Accum | OWO1.18 | What is the minimum operating pressure for accumulators? | Zero psi | Typically 1,200 to 1,500 psi preventing complete discharge | Maximum only | Variable only | B
19 | 1 | Workover | Fluids | OWO1.19 | What occurs when the salt concentration of a brine is increased beyond the saturation level? | Salt will drop out of the solution | Viscosity will begin to decrease | Freezing point will be affected | Boiling point will be affected | A
20 | 1 | Workover | Fluids | OWO1.20 | What can enhance the carrying capacity of completion fluid during milling processes such as milling a packer? | Asphlatines | Density | Crystallization point | Annular velocity | D | A and D would both be right
21 | 1 | Workover | Barrier | OWO1.21 | Is _____________, maintenance, inspection, and _______________ of well barriers are essential components in managing well integrity? | verification, testing | installation, defeating | installation, removal | testing, installation | A
22 | 1 | Workover | Risk | OWO1.22 | What is critical for emergency response preparedness? | Theory only | Regular practice and drilling until crews are proficient before operations begin | Verbal training alone | Written procedures only | B
23 | 1 | Workover | PCE | OWO1.23 | What is the core advantage of coiled tubing operations? | Reduced cost and high portability | Increased well depth only | Simplified procedures | Manual operation only | A
24 | 1 | Workover | PCE | OWO1.24 | What determines the MAWP of a surface system? | Highest rated component | Lowest pressure rated component in the system | Average of all components | Operator preference | B
25 | 1 | Workover | Fluids | OWO1.25 | What will happen at the bottom of a well if we reduce hydrostatic pressure? | Increase permeability | Formation fracturing | Undesired flows | Increase porosity | C
26 | 1 | Workover | PCE | OWO1.26 | What advantage does tapered coiled tubing provide? | Uniform weight throughout | Reduced pressure capacity | Simplified connections | Optimized strength with reduced overall weight | D
27 | 1 | Workover | Accum | OWO1.27 | What is the primary function of an accumulator in BOP systems? | Fluid storage only | Provides emergency pressure for BOP operation if main system fails | Temperature control | Data logging only | B
28 | 1 | Workover | Barrier | OWO1.28 | Which condition does not affect requirements to be a barrier? | Sufficient hydrostatic pressure | Sufficient fluid density | Sufficient viscosity | Sufficient porosity | C
29 | 1 | Workover | Accum | OWO1.29 | Referencing a BOP Closing unit (Accumulator), which test provides a physical verification of the unit is performance to ensure the unit has sufficient pressure and hydraulic fluid volumes? | BOP function test | Total System Check | BOP Accumulator Drawdown Test | Pneumatic function test | C
30 | 1 | Workover | PCE | OWO1.30 | What does the Injector Head accomplish? | Measures tubing strength | Records pressure data | Calculates fluid volumes | Delivers surface driving force to push/pull tubing string | D
31 | 1 | Workover | PCE | OWO1.31 | When is a BOP drawdown test is required, according to API Standard 53? | The accumulator drawdown test shall be performed every 14 days | The accumulator drawdown test shall be performed every 21 days | The accumulator drawdown test shall be performed every 7 days | After any repairs that required isolation/partial isolation of the system | D
32 | 1 | Workover | PCE | OWO1.32 | What do Telescopic Legs provide for coiled tubing equipment? | Automatic shutdown | Enhanced operational stability during static and dynamic phases | Pressure control only | Data collection only | B
33 | 1 | Workover | PCE | OWO1.33 | What is the function of Slip Rams in the Quad Stack? | Cut tubing | Regulate pressure | Seal the wellbore | Hold tubulars in place during shearing operations | D
34 | 1 | Workover | Fluids | OWO1.34 | Is Bottom Hole Pressure (BHP) the combined total of fluid hydrostatic pressure, surface-applied pressure, and any friction pressure acting downward during circulation? | TRUE | False |  |  | A
35 | 1 | Workover | Barrier | OWO1.35 | What determines if a mechanical barrier passes testing? | Visual appearance | Ability to withstand all anticipated pressure conditions and maintain integrity | Weight only | Color of equipment | B
36 | 1 | Workover | Barrier | OWO1.36 | What signs suggest that the primary barrier has failed? | H2S alarms are not set | Test fluid density with a scale | Increase in fluid temperature | Complete fluid losses to the well | D
37 | 1 | Workover | PCE | OWO1.37 | What is the maximum pumping pressure when coiled tubing is stationary? | 3,000 psi | 4,000 psi | 5,000 psi | 7,500 psi | C
38 | 1 | Workover | PCE | OWO1.38 | What is the typical pumping pressure limit while moving coiled tubing? | 2,000 psi | 5,000 psi | 10,000 psi | 4,000 psi | D
39 | 1 | Workover | PCE | OWO1.39 | What optional connection capability do Quad Stacks provide? | Single connection only | Ported connections for downhole fluid injection | Gravity connections only | Manual connections alone | B
40 | 1 | Workover | PCE | OWO1.40 | What safety feature does the BOP Console incorporate? | Single operator control | Dual control requirement preventing accidental operation | Automatic activation only | Manual-only activation | B
41 | 1 | Workover | Info | OWO1.41 | What is tubular collapse pressure? | Pressure gauge reading | Maximum external pressure before tubular implodes | Internal pressure only | Temperature rating | B
42 | 1 | Workover | Barrier | OWO1.42 | In the barrier hierarchy, which barrier serves as the first line of defense? | Secondary barrier | Tertiary barrier | Primary barrier | Temporary barrier | C
43 | 1 | Workover | Shut-in | OWO1.43 | Based on the following statements, which statement best describes influx indicators? | Increase in pump pressure, changes in fluid density, and change in string weight | Fluid loss with pump off, excess fill volume when tripping out | Decrease in pump pressure, change in string weight, and oil and gas shows during circulation | All the above | C
44 | 1 | Workover | Shut-in | OWO1.44 | Why is crew proficiency of well control procedures and responsibilities related to detection, well shut-in and control important? | Minimizes amount of exposure to the influx | Manages cost of the completion fluids | Ensures that drills and training only adress each crew member's specific role | Ensures proper handover procedures are understood | A
45 | 1 | Workover | Barrier | OWO1.45 | What is activated if a secondary barrier fails? | Emergency response plan | Production operations | Normal circulation | Crew break | A
46 | 1 | Workover | PCE | OWO1.46 | Which statement best describes a Top Drive Valve installed with a Top Drive? | Exempt from stack pressure testing requirements | Holds pressure from one direction only | Are full open safety valves | Are high pressure, high temperature Inside Blowout Preventers (IBOP) | C
47 | 1 | Workover | Barrier | OWO1.47 | Which equations determine the potential force below a back pressure valve? | Area x Tubing Weight | Pressure ÷ Area | Pressure x Tubing Weight | Pressure × Area | D
48 | 1 | Workover | PCE | OWO1.48 | What component activates the Tandem Stripper sealing mechanism? | Hydraulic pump | Pressure gauge | Manual lever | Energizer element | D
49 | 1 | Workover | PCE | OWO1.49 | What redundancy systems does the BOP Console feature? | Single system only | Multiple redundancy maintaining pressure control under all scenarios | Manual-only backup | Gravity backup alone | B
50 | 1 | Workover | Accum | OWO1.50 | For a 3,000 psi BOP Closing Unit (Accumulator) with a 1,000 psi precharge pressure and 200 psi of the precharge pressure is lost, what happens to the usable fluid volume (assume minimum operating pressure remains at 1,200 psi)? | Volume will increase | Volume will stay the same | Volume will decrease | None of the above | C
51 | 1 | Workover | Accum | OWO1.51 | Referencing a BOP Closing unit (Accumulator), what will occur if a loss of precharge pressure is lost in one accumulator bottle? | Rams and annular can still be functioned | Rams and annular cannot be functioned | Shear rams cannot be functioned | Annular preventer cannot be functioned | A
52 | 1 | Workover | PCE | OWO1.52 | What does the BOP Console accumulator bank provide? | Pressure measurement | Emergency operational capability even with power loss | Temperature control only | Flow rate indication alone | B
53 | 1 | Workover | PCE | OWO1.53 | What is essential after installing the Stripper Console? | Daily calibration only | Mandatory function testing to verify operational readiness | Visual inspection only | Manual operation confirmation alone | B
54 | 1 | Workover | PCE | OWO1.54 | Which is an example of Static Pressure Control Equipment (PCE)? | Rotating control device | Injection equipment | Blowout preventer or wellhead seal | Circulation pump | C
55 | 1 | Workover | Accum | OWO1.55 | What is the correct method used to close a BOP from the remote BOP panel? | Activate the air source and close the selected BOP components | Always function from Koomey, do not use remote panel | Consult the remote panel operations manual before taking any action to shut in the well | Close function, then activate air source | A
56 | 1 | Workover | PCE | OWO1.56 | Which device is an example of Dynamic Pressure Control Equipment (PCE)? | Wellhead seal | Blowout preventer | Rotating control device | Plug device | C
57 | 1 | Workover | PCE | OWO1.57 | What information does the Operators Console provide? | Only pressure readings | Weight indicators and real-time monitoring with data recording | Temperature only | Fluid density only | B
58 | 1 | Workover | Info | OWO1.58 | What is tubular burst pressure? | Minimum pressure | Maximum internal pressure before tubular ruptures | External pressure only | Flow rate measurement | B
59 | 1 | Workover | PCE | OWO1.59 | What does the Support Structure accomplish? | Measures tubing length | Transfers loads to ground and provides leveling on uneven surfaces | Stores fluids only | Calculates pressures | B
60 | 1 | Workover | Barrier | OWO1.60 | What must be done if a primary barrier fails during operations? | Immediately reinforce or replace it with another barrier element | Continue operations normally | Wait for next shift | Document and ignore | A
61 | 1 | Workover | PCE | OWO1.61 | What is the typical maximum number of wall thickness sections in tapered tubing? | Two sections | Three sections | Five to six sections | Eight sections | C
62 | 1 | Workover | PCE | OWO1.62 | What is the advantage of the Side-Door Stripper design? | Permanent closure | Reduced cost only | Increased pressure capacity | Improved accessibility for maintenance without complete disassembly | D
63 | 1 | Workover | Fluids | OWO1.63 | What crystalline compound can impede fluid flow and resembles snow or ice? | Hydrates | Brine | H2S | Diesel | A
64 | 1 | Workover | PCE | OWO1.64 | What is used to seal the wellbore without pipe in the well? | Annular preventer | Pipe ram | Slip ram | Blind ram | D
65 | 1 | Workover | Barrier | OWO1.65 | What should be monitored continuously in fluid barriers? | Fluid losses | Pump efficiency | Tool weight | Ambient temperature | A
66 | 1 | Workover | Barrier | OWO1.66 | What reduces the effectiveness of fluid barriers during circulation? | Lower pump rates | Increased flow | Fluid losses in the wellbore | Higher density | C
67 | 1 | Workover | PCE | OWO1.67 | What material is used for wide temperature range Tandem Stripper applications? | Nitrile elastomer | Viton elastomer | Urethane elastomer | Rubber polymer | C
68 | 1 | Workover | PCE | OWO1.68 | Which statement best describes fluid gas separators? | Typically, a low pressure vessel | Used to remove cuttings from fluid | Typically, a high pressure vessel | Typically, the teritary separation component downstream of flare stack | A
69 | 1 | Workover | Shut-in | OWO1.69 | What are positive kick indicators? | Drilling break, change in background gas, flow with the pumps off | Pit gain, erratic torque and drag, increase in background gas | Flow with pumps off, increase in flow, pit gain | Everyone is at the Muster station | C
70 | 1 | Workover | Accum | OWO1.70 | What is accumulator precharge pressure? | Operating pressure | Initial gas pressure establishing energy capacity | Maximum pressure only | Flow rate indicator | B
71 | 1 | Workover | Barrier | OWO1.71 | Which type of barrier is a physical device like a packer or BOP? | Fluid barrier | Operational barrier | Mechanical barrier | Procedural barrier | C
72 | 1 | Workover | Risk | OWO1.72 | Who is the person-in-charge (PIC) during a well control event? | Company man | Tool pusher | Rig Operator | Assistant Driller | A
73 | 1 | Workover | PCE | OWO1.73 | Which statement best describes a Top Drive Valve installed with a Top Drive? | Can normally hold pressure from both directions | Holds pressure from one direction only | Exempt from stack pressure testing requirements | Are high pressure, high temperature Inside Blowout Preventers (IBOP) | A
74 | 1 | Workover | PCE | OWO1.74 | What pressure ratings do Quad and Dual Stacks provide? | 2,000 to 5,000 psi | 5,000 to 10,000 psi | 5,000 to 15,000 psi | 10,000 to 20,000 psi | C
75 | 1 | Workover | PCE | OWO1.75 | What do torsional loading cells monitor in the injector head? | Tubing temperature | Fluid viscosity | Forces applied to the tubing string for optimal tension | Ambient conditions | C
76 | 1 | Workover | Barrier | OWO1.76 | During completions and workovers, what is the minimum number of independent barriers required? | Two independent barriers | One barrier | Three independent barriers | Four independent barriers | A
77 | 1 | Workover | Fluids | OWO1.77 | What effect does temperature increase have on formation fluid movement? | Decreases flow | Can increase influx risk requiring density adjustment | Stops flow | No effect | B
78 | 1 | Workover | PCE | OWO1.78 | From the following list of annular sizes, which annulus would have the lowest frictional loss while forward circulating? | 3-1/2" in OD tubing within 7 in OD casing | 3-1/2" in OD tubing within 9-5/8 in OD casing | 3-1/2" in OD tubing within 5 in OD casing | 3-1/2" in OD tubing within 13-3/8 in OD casing | D
79 | 1 | Workover | PCE | OWO1.79 | What ram is designed to seal on pipe? | Annular Preventer | Slip ram | Blind ram | Pipe ram | D
80 | 1 | Workover | FOSV | OWO1.80 | In what position is a FOSV stabbed into the well? | Closed position | Open position allowing unrestricted flow initially | Neutral position only | Pressurized position | B | changed wording of question
81 | 1 | Workover | Barrier | OWO1.81 | What creates a fluid barrier in a well? | Air | Gas injection | Weighted brine or workover fluid | Cement paste | C
82 | 1 | Workover | Barrier | OWO1.82 | What does a positive pressure test on a barrier confirm? | Pressure capacity upward | Pressure capacity downward | Wellbore stability only | Fluid viscosity | B | changed from A to B
83 | 1 | Workover | PCE | OWO1.83 | Which of the following statements do NOT cause de-rating tubular ratings? | Internal plastic coating | Improper make-up torque and procedures | Sand erosion | Rust | A
84 | 1 | Workover | PCE | OWO1.84 | What is the main factor which limits a pumping operation? | Maximum Allowable Working Pressure | Formation Pressure | Maximum Anticipated Surface Pressure (MASP) | Maximum Anticipated Annular Surface Pressure (MAASP) | A
85 | 1 | Workover | PCE | OWO1.85 | What is the correct name for the pressure check valve which is installed into a wellhead outlet to allow safe removal of a casing valve? | Valve removal (VR) plug | Wireline plug | Two-way check valve | Gas lift mandrel | A
86 | 1 | Workover | Shut-in | OWO1.86 | What non-sealable or non-shearable tools could potentially lead to shut-in problems? | Running wireline through a BOP stack | Running production tubing across the BOP stack | Running a screen across the BOP stack | Running a perforation gun through BOP stack | C
87 | 1 | Workover | Fluids | OWO1.87 | What is the appearance of hydrate formations? | Liquid | Crystalline compound resembling snow or ice | Gas bubble | Fluid suspension | B
88 | 1 | Workover | Fluids | OWO1.88 | Which type of salt will achieve a dramatic increase in density of a completion fluid? | Nitrates | Chlorides | Bromides | Sea Salts | C
89 | 1 | Workover | PCE | OWO1.89 | What material is used for low-wear Tandem Stripper applications? | Viton elastomer | Urethane elastomer | Nitrile elastomer | Polyurethane | C
90 | 1 | Workover | PCE | OWO1.90 | What does Static Pressure Control Equipment (PCE) maintain? | Active circulation | Fluid density | Pump efficiency | Wellbore pressure containment when not circulating | D
91 | 1 | Workover | PCE | OWO1.91 | What is the core component of coiled tubing equipment? | Control panel only | Single hydraulic pump | Manual winch system | Services Power Reel and supporting systems | D
92 | 1 | Workover | Barrier | OWO1.92 | What is the importance of testing the pressure integrity of a mechanical barrier over predetermined period of time? | To ensure that barrier components cannot withstand anticipated wellbore pressure | To ensure that barrier components can withstand anticipated wellbore pressure | To verify that certain barriers can hold pressure from one direction only | To verify pump capacity | B | Change answer from A to B
93 | 1 | Workover | Barrier | OWO1.93 | What is the primary purpose of a barrier in well operations? | To prevent unwanted fluid movement and maintain wellbore stability | To increase fluid viscosity | To reduce pump pressure | To increase well depth | A
94 | 1 | Workover | PCE | OWO1.94 | What is the limitation of a blind ram? | Blind rams cannot seal around pipe | Blind rams cannot seal an open hole | Blind rams can be used when testing casing | Blind ram cannot hold pressure both ways | A | aren't A and D correct, need to change D from cannot to can
95 | 1 | Workover | PCE | OWO1.95 | What condition confirms secondary barrier has failed? | Pressure loss | Pressure gain | Loss of hydrostatic pressure | Gain in hydrostatic pressure | A
96 | 1 | Workover | Barrier | OWO1.96 | How many barriers are necessary during well servicing operations? | Two barriers | One barrier | Three barriers | Four barriers | A
97 | 1 | Workover | PCE | OWO1.97 | What is considered a non-shearable component when positioned within the BOP stack? | Nipple | Blank pipe | Tubing | Packer | D
98 | 1 | Workover | PCE | OWO1.98 | What is the best way to reduce tubing movement during stimulation or testing procedures? | Ensure tubing slips are engaged | Increase pump rate | Tubing won't move because it is anchored by tubing hangar and production packer | Applying annular pressure | D
99 | 1 | Workover | PCE | OWO1.99 | For a 10,000 psi rated BOP stack, what is the maximum pressure the crew's should use to test the stack? | 7,500 psi | 5,000 psi | 10,000 psi | 12,500 psi | C
100 | 1 | Workover | PCE | OWO1.100 | What advantage does coiled tubing provide in well operations? | Increased crew size | Reduced safety requirements | Manual power only | Ability to work in pressurized wellbores without killing the well | D
101 | 1 | Workover | PCE | OWO1.101 | What mechanism enhances the Stripper Packing seal? | External weights | Gravity alone | Reduced pressure settings | Well-assisted closure mechanism leveraging wellbore pressure | D
102 | 1 | Workover | PCE | OWO1.102 | What is the function of the Tubing Arch Guide? | Measures tubing diameter | Supports tubing allowing sufficient 90-degree bending radius | Stores fluids | Calculates pressure | B
103 | 1 | Workover | PCE | OWO1.103 | Where is the Stripper Packing positioned? | At surface | Downhole in wellbore | Below the injector head connecting to riser or BOPs | On the reel assembly | C
104 | 1 | Workover | PCE | OWO1.104 | What allows fluid pumping during coiled tubing deployment? | Secondary storage tank | Flexible hose system | Top drive system | Swivel connection on reel | D
105 | 1 | Workover | PCE | OWO1.105 | What is the minimum bending radius for the Tubing Arch Guide? | 10 times the outer diameter | 20 times the outer diameter | 30 times the outer diameter | 50 times the outer diameter | C
106 | 1 | Workover | Risk | OWO1.106 | What indicates a well has become secure after shut-in? | Increase in pit volume | No visible leaks at surface and pressure readings stabilize | Pressure increases | Temperature increases | B
107 | 1 | Workover | PCE | OWO1.107 | What is occurring below the annular preventer, if a workover crew has been stripping the work string out of the hole and the tool joint reaches the annular preventer? | Force has no effect on work string | Force on work string is decreasing | Force on work string is increasing | None of the above | C
108 | 1 | Workover | Risk | OWO1.108 | Emergency response plans should be practiced and drilled until crews are proficient before beginning a well operation? | True | False |  |  | A
109 | 1 | Workover | Fluids | OWO1.109 | Which statement describes a water-based fluid which is NOT considered to be a common workover/well service completion fluid? | Sodium Chloride | Zinc Bromide | Calcium Chloride | Fresh water with no additives | D
110 | 1 | Workover | PCE | OWO1.110 | What factors affect actual coiled tubing running speeds? | Crew experience only | Equipment manufacturer recommendations only | Specific wellbore conditions, pressure differentials, and mechanical properties | Safety regulations only | C
111 | 1 | Workover | Risk | OWO1.111 | What must the PIC ensure during emergency situations? | Crew comfort | Personnel safety and implementation of emergency response procedures | Minimal documentation | Quick return to normal operations | B
112 | 1 | Workover | Barrier | OWO1.112 | What prevents mistakes in operational barriers? | Peer review | Equipment redundancy | Automation alone | Correct procedures and personnel training | D
113 | 1 | Workover | PCE | OWO1.113 | What does the Injector Head roller assembly accomplish? | Calculates tubing depth | Measures fluid pressure | Guides tubing while minimizing surface damage | Records operational data | C
114 | 1 | Workover | Fluids | OWO1.114 | What can be added to a completion fluid to reduce fluid loss? | Diesel | Antifreeze | Calcium Carbonate | Nut plug | C | removed asterick on C
115 | 1 | Workover | PCE | OWO1.115 | True or False. Is the rated working pressure of surface equipment is lower than the maximum allowable working pressure due to design safety factors? | TRUE | FALSE |  |  | A | Changed False to FALSE
116 | 1 | Workover | Barrier | OWO1.116 | What is included in pre-job safety measures for operational barriers? | Cost cutting | Equipment upgrades only | Management approval only | Pre-job meetings and safety briefings | D
117 | 1 | Workover | PCE | OWO1.117 | What is essential for Static and Dynamic Pressure Control Equipment (PCE)? | Daily inspections only | Manual operation only | Automatic shutdown only | Regular maintenance, testing, and monitoring | D
118 | 1 | Workover | PCE | OWO1.118 | Which statement best describes fluid gas separators? | Typically, the teritary separation component downstream of flare stack | Used to remove cuttings from fluid | Typically, a high pressure vessel | Typically, the first separation component downstream of the choke | D
119 | 1 | Workover | Barrier | OWO1.119 | An increase in differential pressure across the tubing reduces the string's allowable tensile load. | TRUE | FALSE |  |  | A | made B all CAPS
120 | 1 | Workover | PCE | OWO1.120 | What is the function of the Stripper Packing assembly? | Measures fluid density | Regulates pump speed | Critical pressure control component withstanding 5,000 to 15,000 psi | Stores hydraulic fluid | C
121 | 1 | Workover | Barrier | OWO1.121 | What are operational-procedural barriers based on? | Equipment only | Fluid density | Pressure ratings | Human factors, written procedures, and engineered safety standards | D
122 | 1 | Workover | Shut-in | OWO1.122 | What non-sealable or non-shearable tools could potentially lead to shut-in problems? | Running a production packer across the BOP stack | Running production tubing across the BOP stack | Running wireline through a BOP stack | Running a perforation gun through BOP stack | A
123 | 1 | Workover | PCE | OWO1.123 | Which statement best describes a Top Drive Valve installed with a Top Drive? | Are high pressure, high temperature Inside Blowout Preventers (IBOP) | Holds pressure from one direction only | Exempt from stack pressure testing requirements | Can be used to shut off flow from the work string | D
124 | 1 | Workover | Fluids | OWO1.124 | What characterizes a hydrate formation? | Gas only | Water and low boiling point gas combine into crystalline compound | Oil mixture | Pressure increase alone | B
125 | 1 | Workover | Fluids | OWO1.125 | As the temperature increases downhole, what happens to the fluid barrier? | Increase in hydrostatic pressure | Temperature has no effect on a fluid barrier | Decrease hydrostatic pressure | Increased temperatures bake the barrier and increases it's physical sealing properties. | C
126 | 1 | Workover | Shut-in | OWO1.126 | During circulation operations, which sensor locations is most likely to identify the presence of H2S first? | Flow line | Crown | Cellar | Fluid gas separator | A
127 | 1 | Workover | Barrier | OWO1.127 | What is the advantage of having multiple barriers? | A backup for a failed barrier system | Reduces need for visual checks | Multiplies production from the well | None of the above | A
128 | 1 | Workover | PCE | OWO1.128 | Which statement best describes fluid gas separators? | Used to remove large volume of gas from the fluid | Used to remove cuttings from fluid | Typically, a high pressure vessel | Typically, the teritary separation component downstream of flare stack | A
129 | 1 | Workover | PCE | OWO1.129 | What feature prevents the gripper blocks from damaging the coiled tubing? | Rubber coating | Plastic sleeves | Serrated slips engineered with precisely calculated pressure | Lubricant film | C
130 | 1 | Workover | FOSV | OWO1.130 | What occurs at the surface, when running sub-surface safety valve into the well and control line pressure is lost? | The SCSSV will remain open | Additional surface fluid gain due to SCSSV fail safe open | Additional surface fluid gain due to SCSSV fail safe closed | Reduction in fluid gain due to the SCSSV fail safe closed | C
131 | 1 | Workover | PCE | OWO1.131 | What bore sizes are typical for Quad Stack systems? | 1-1/16 to 3-1/16 | 7-1/16 to 11-1/16 | 5-1/16 to 9-1/16 | 3-1/16 to 7-1/16 | D | changed 7-116 to 7-1/16
132 | 1 | Workover | PCE | OWO1.132 | True or False. Is the rated working pressure of surface equipment always equal to maximum allowable working pressure. | True | False |  |  | B
133 | 1 | Workover | PCE | OWO1.133 | What advantage does the Stripper Packing design provide? | Permanent installation | Manual operation only | Top-down servicing design allowing maintenance without complete disassembly | Emergency shutdown only | C
134 | 1 | Workover | PCE | OWO1.134 | Bowen / Quick-Type connections should always be fastened by? | By hand | Pipe Wrench | Torqued to 8,500 ft-lbs | Crescent Wrench | A
135 | 1 | Workover | Risk | OWO1.135 | What is the primary responsibility of the PIC during well control? | Cost monitoring | Coordination and command of all well control operations | Equipment maintenance only | Data recording alone | B
136 | 1 | Workover | Fluids | OWO1.136 | During workover operations, what fluid properties are considered when pressure testing a deep-set plug? | Fluid compressibility | Surface Volume Limitation | Fluid viscosity | Fluid temperatures | A
137 | 1 | Workover | FOSV | OWO1.137 | Which of the following statements best describes why the Full Opening Safety Valve (FOSV) is used? | Can be used as a choke to apply variable flows from the work string. | Can be used to shut off flow from the annulus | Can be used to shut off flow from the flowline | Can be used to shut off flow from the work string | D
138 | 1 | Workover | PCE | OWO1.138 | What is the Control Cabin in coiled tubing operations? | Crew quarters | Storage facility | Emergency shelter | Operational nerve center where technicians direct intervention | D
139 | 1 | Workover | PCE | OWO1.139 | What benefit does the Side-Door Stripper provide during maintenance? | Increased complexity | Equipment replacement only | Manual operation only | Significantly simplified procedures with reduced downtime | D
140 | 1 | Workover | PCE | OWO1.140 | What is the Tandem Stripper used for? | Tubing measurement | Pressure relief only | Fluid storage | Critical backup system providing redundancy during high-pressure interventions | D
141 | 1 | Workover | Fluids | OWO1.141 | Why is it important to monitor fluid volume at the surface? | Determines condition of well or operation and helps plan forward operations | Monitoring fluid volume at surface is not necessary for wireline runs | Fluid tank volume can provide valuable information about bottomhole temperature | Offset tidal forces caused by the moon's phases | A
142 | 1 | Workover | PCE | OWO1.142 | Before opening the BOP, which of the following statement best describes how to verify the well is dead? | Line up to trip tank and monitor for flow or losses | Attempt to circulate a reduced fluid weight and monitor pressures | Monitor for increase in string weight | All the above | A
143 | 1 | Workover | PCE | OWO1.143 | During which operation should a closing-time test be performed? | Every 21 days | After running casing | Upon rig up | Every 14 days | C
144 | 1 | Workover | PCE | OWO1.144 | What is the second component in the Quad Stack configuration from the top? | Blind Rams | Pipe Rams | Slip Rams | Shear Rams designed to cut tubulars in emergency | D
145 | 1 | Workover | PCE | OWO1.145 | What is the fourth component in the Quad Stack from top? | Blind Rams | Shear Rams | Pipe Rams that create seal around tubing during operations | Slip Rams | C
146 | 1 | Workover | Accum | OWO1.146 | What happens if accumulator precharge pressure is lost? | No effect | Usable fluid volume decreases reducing emergency capability | Increases volume | Improves performance | B
147 | 1 | Workover | PCE | OWO1.147 | What must be identified to determine the safe working pressures of a pumping system? | Lowest pressure rated component of connections, wellhead pressure gauges, hoses, and fittings that will experience pressure | Pressure rating of the chicksan iron being used | The wellhead or tree rated working pressure | Wellhead ring gasket | A
148 | 1 | Workover | Accum | OWO1.148 | What is the main function of the main control panel for the BOP Closing Unit (Accumulator)? | Primary BOP operating panel | Adjusts accumulator pressure | Maintains pump pressure, accumulator fluid | Allows full operating pressure to be applied to Annular Preventer | A
149 | 1 | Workover | Fluids | OWO1.149 | How does circulating fluid with entrained solids (sand or other fill) affect bottomhole pressure? | Bottomhole pressure stays the same | Bottomhole pressure decreases | Bottomhole pressure increases | None of the above | C | changed correct answer to C from A
150 | 1 | Workover | FOSV | OWO1.150 | What does FOSV stand for? | Fluid Operating Safety Valve | Full Opening Safety Valve | Flow Opening Shut-off Valve | Fluid Only Safety Valve | B
151 | 1 | Workover | PCE | OWO1.151 | For wellhead and BOP equipment, why are routine visual inspections needed? | Visual inspections are more efficient than function tests | Visual inspections must be performed every 7 days, per API STD 53 | Verification of maintenance | To ensure rams can be locked | C
152 | 1 | Workover | PCE | OWO1.152 | What hydraulic working pressure does a Quad Stack systems operate at? | 500 psi | 1,000 psi | 1,500 psi | 2,000 psi | C
153 | 1 | Workover | PCE | OWO1.153 | What is the function of non-extrusion rings in the Tandem Stripper? | Guide tubing | Control flow rate | Measure temperature | Maintain seal integrity under extreme pressures | D
154 | 1 | Workover | PCE | OWO1.154 | According to API RP 5C7, what is the first component in the Quad Stack from top? | Shear Rams | Pipe Rams | Blind Rams | Slip Rams | C
155 | 1 | Workover | PCE | OWO1.155 | How many independently functioning elements does a Tandem Stripper have? | One element | Four elements | Three elements | Two independent elements | D
156 | 1 | Workover | PCE | OWO1.156 | What does Pressure Control Equipment (PCE) stand for in well operations? | Pressure Casing Equipment | Primary Control Element | Pipe Compression Equipment | Pressure Control Equipment | D
157 | 1 | Workover | PCE | OWO1.157 | What is an External-Internal Slip connection? | Welded connection | Uses mechanical gripping mechanisms for connection | Permanent bonding | Fluid seal only | B
158 | 1 | Workover | Drill | OWO1.158 | What demonstrates proper personnel communication during drills? | Radio silence | Clear understood instructions and feedback mechanisms | Written notes only | Silent hand signals | B
159 | 1 | Workover | Fluids | OWO1.159 | What is an issue in which hydrates may cause a well control problem to arise? | Trapped pressure giving false surface pressure reading | Increase in temperature | Increases fluid weight | Decrease in temperatures | A
160 | 1 | Workover | Risk | OWO1.160 | Which of the following signs suggest the well is secure after being shut-in? | Reduction in pressures | Rising tank volume | No leak at surface | Reduction in tank volumes | C
161 | 1 | Workover | FOSV | OWO1.161 | What is the primary function of a FOSV? | Pressure measurement | Can shut off flow from the work string in emergency situations | Temperature control | Data logging only | B
162 | 1 | Workover | Risk | OWO1.162 | What does comprehensive barrier management provide? | Cost reduction only | Ensured well integrity and minimized risks throughout all operational phases | Speed only | Simplified procedures | B
163 | 1 | Workover | Fluids | OWO1.163 | How is a fluid barrier effected by crystallation of the fluid? | No change in hydrostatic pressure | Increase hydrostatic pressure | Reduce hydrostatic pressure | Increased temperatures cause fluid barrier withstand greater downhole pressures | C
164 | 1 | Workover | Barrier | OWO1.164 | What determines if a fluid barrier will function effectively? | Adequate height and density | Fluid color | Container material | Pump type | A
165 | 1 | Workover | Barrier | OWO1.165 | What can be added to fluid barriers to mitigate losses? | Bridging agents or viscous pills | Sand | Grease | Cement | A
166 | 1 | Workover | Barrier | OWO1.166 | What type of testing validates a mechanical barrier? | Pressure tests (positive and negative) | Visual inspection only | Temperature checks | Flow rate testing | A
167 | 1 | Workover | PCE | OWO1.167 | What material provides resistance to high-temperature wear? | Nitrile elastomer | Urethane elastomer | Viton elastomer | Standard rubber | C
168 | 1 | Workover | PCE | OWO1.168 | Complete the following definition. Maximum Anticipated Surface Pressure (MASP) in cased hole is? | Highest pressure predicted to be encountered at the surface of the well | Highest anticipated pressure at the shoe | Highest annular pressure minus the fluid column minus surface pressure | Highest pressure predicted to be encountered at the downhole production packer or perforations | A
169 | 1 | Workover | PCE | OWO1.169 | What is the minimum reel core radius to coil diameter ratio? | 10:1 | 30:0 | 50:1 | 20:1 | D
170 | 1 | Workover | Risk | OWO1.170 | What is a primary indicator of well control effectiveness? | Speed of operations | Ability to prevent unwanted fluid movement and maintain safe barriers | Low cost operations | Minimal equipment use | B
171 | 1 | Workover | PCE | OWO1.171 | How much do high-pressure applications count toward service life derating? | 1 cycle equivalent | 2 cycle equivalents | 3 cycle equivalents | 5 cycle equivalents | C
172 | 1 | Workover | Barrier | OWO1.172 | What are the factors needed to increase the differential pressure across the tubing to lower the allowable tensile load of the string? | Pump rate; pressure in the well; depth of the well | Temperature; depth of well; height of U-Tube | Height of U-Tube; density of fluid in U-Tube; pressure in the well | Pressure; measured depth of well, viscosity of U-tube | C | changed the word vessel to well
173 | 1 | Workover | Barrier | OWO1.173 | Primary fluid barrier failure would be identified by the following? | Less than expected displaced fluid while tripping in | Increase in fluid temperature | Decrease in fluid temperature | Greater than expected displaced fluid while tripping in | D
174 | 1 | Workover | Barrier | OWO1.174 | To accept fluid as a barrier, what following statements are required to be met? | A fluid level height in the wellbore that can be monitored | The required viscosity and yield point required to maintain hydrostatic pressure equal to or greater than the estimated or measured pore pressure or reservoir pressure plus a safety margin | The required viscosity required to maintain hydrostatic pressure equal to or greater than the estimated or measured pore pressure or reservoir pressure plus a safety margin | The required viscosity required to decrease hydrostatic pressure less than than the estimated or measured pore pressure or reservoir pressure plus a safety margin | A
175 | 1 | Workover | Barrier | OWO1.175 | What is a primary fluid barrier characteristic? | Compressibility | Adequate density to maintain hydrostatic pressure equal to or exceeding formation pressure with safety margin | Low viscosity | High temperature only | B
176 | 1 | Workover | PCE | OWO1.176 | What does the Stripper Console manage? | Surface pumps only | Critical pressure control equipment through dual action Pack/Retract | Tubing deployment only | Data logging alone | B
177 | 1 | Workover | Barrier | OWO1.177 | How long does a fluid barrier provide protection after circulation stops? | Indefinitely | 12 hours | Temporarily only | Until next circulation | C
178 | 1 | Workover | PCE | OWO1.178 | What is the purpose of gripper blocks in coiled tubing? | Measure fluid temperature | Calculate pressure gradients | Serve as critical contact interface between injector and coiled tubing | Store operational fluids | C
179 | 1 | Workover | PCE | OWO1.179 | What function does the Hydraulic Power Pack provide? | Tubing storage only | Data collection only | Communication services | Directed energy to power various components | D | changed directional to directed in D
180 | 1 | Workover | Fluids | OWO1.180 | What operational problem can hydrate blockage create? | Reduced flow rate | Prevents pumping into the well creating control problems | Increases flow only | Reduces pressure minimally | B
181 | 1 | Workover | Shut-in | OWO1.181 | What should be recorded immediately after shut-in? | Crew names only | Time, pressure readings, pit gain, and tubing information | Equipment serial numbers | Weather conditions | B
182 | 1 | Workover | Fluids | OWO1.182 | What is the behavior of water as a fluid barrier component? | Highly compressible | Considered non-compressible having stable properties under pressure | Sensitive to temperature | Variable density | B
183 | 1 | Workover | PCE | OWO1.183 | Why must both Static and Dynamic Pressure Control Equipment (PCE) be tested? | For compliance filing | For insurance purposes | To calculate costs | To confirm effective function under operational pressures | D
184 | 1 | Workover | PCE | OWO1.184 | What is the maximum coiled tubing diameter typically used? | 0.75 inches | 2 inches | 4 inches | 6 inches | C
185 | 1 | Workover | PCE | OWO1.185 | What is Dynamic Pressure Control Equipment (PCE) used for? | Static pressure containment | Emergency procedures | Data recording only | Active pressure management during operations | D
186 | 1 | Workover | PCE | OWO1.186 | What statement best describes why stroke rate indicators and pump stroke counters are needed? | Notoriously unreliable, must be replaced several times during the circulation | Stroke or volume counters can be used to accurately measure downhole temperature | Stroke or volume counters cannot be used to accurately measure volume pumped | Stroke counters and stroke rate indicators can be useful in ensuring proper rates are pumped | D
187 | 1 | Workover | Fluids | OWO1.187 | What factors can lead to the settling of solids? | Using low viscosity fluids and circulating at a slow velocity | Using high viscosity fluids and circulating at rate to cause turbulent flow | Using fluid of a higher density than the solids | Temperature inversions as heated fluids are circulated to surface | A
188 | 1 | Workover | PCE | OWO1.188 | What is ideal for the Side-Door Stripper configuration? | Operations with unlimited vertical clearance | Surface operations only | Deep offshore wells only | Operations with limited vertical clearance where conventional servicing is challenging | D
189 | 1 | Workover | Shut-in | OWO1.189 | What do stabilized pressure readings indicate? | Pump failure | Well has reached pressure equilibrium and is under control | Formation flow only | Equipment malfunction | B
190 | 1 | Workover | Info | OWO1.190 | What condition does NOT de-rate tubular pressure ratings? | Sand erosion | Internal plastic coating applied to prevent corrosion | Improper make-up torque | Rusted pipe | B
191 | 1 | Workover | PCE | OWO1.191 | What yield strength range is typical for coiled tubing? | 20,000 to 40,000 psi | 150,000 to 200,000 psi | 250,000 to 300,000 psi | 55,000 to 120,000 psi | D
192 | 1 | Workover | PCE | OWO1.192 | How does the Stripper Packing create a reliable seal? | Mechanical spring force only | Manual compression | Fluid pressure alone | Packer mechanism compresses with upward piston movement | D
193 | 1 | Workover | PCE | OWO1.193 | What does the Pumping Tee serve as in coiled tubing operations? | Measurement device only | Primary interface point for fluid circulation and recovery | Pressure regulator only | Storage tank | B
194 | 1 | Workover | PCE | OWO1.194 | What backup security measure is incorporated in Quad Stacks? | Electronic locks | Gravity alone | Mechanical springs | Manual locks should hydraulic pressure be lost | D
195 | 1 | Workover | Drill | OWO1.195 | What is the purpose of well control drills? | Entertainment | Increase crew competency and communication proficiency | Reduce operating costs | Minimize paperwork | B
196 | 1 | Workover | Barrier | OWO1.196 | What do negative pressure tests on barriers simulate? | Pressure loss above barrier | Formation gain | Pump failure | Ambient conditions | A | changed from pressure loss from formation
197 | 1 | Workover | Fluids | OWO1.197 | What effects the crystallization point in a fluid? | Height of fluid column | Type of annular flow | Temperature | Surface pressure | C
198 | 1 | Workover | PCE | OWO1.198 | What is a key characteristic of coiled tubing? | Permanent connection required | Requires daily assembly | Manual handling only | Continuous single string deployment | D
199 | 1 | Workover | PCE | OWO1.199 | Negating well bore conditions, what is the expected maximum running speed of coiled tubing? | 50 feet per minute | 100 feet per minute | 150 feet per minute | 250 feet per minute | D
200 | 1 | Workover | PCE | OWO1.200 | Which of the following statements best describes a Fluid Gas Separator (sometimes called the MGS)? | It is typically, a low pressure vessel | It is typically, a high pressure vessel | It is typically, a moving vessel | It is typically, a vessel located downstream of flare stack | A