## DRT3
Ct | Day | Topic | Spec | Ident | Driller's Day 3 Practice Test Questions | (A) | (B) | (C) | (D) | Ans
1 | 3 | Topic | Balanced | DRT3.1 | Maximum pressure at shoe during kill operation should not exceed? | Formation pressure at the shoe as determined by FIT/LOT result | Fracture pressure at the shoe as determined by FIT/LOT result | Hydraulic pressure at the shoe as determined by FIT/LOT result | None of the Above | A
2 | 3 | Topic | Barrier | DRT3.2 | Barrier verification requires? | Pressure testing and recording results | Tagging solid plug | Negative tests where appropriate | All the Above | D
3 | 3 | Topic | Barrier | DRT3.3 | Barrier failure can lead to? | Flow path opening, potential blowout | Flow path closing, potential kick | Improved communication between crew members | Faster drilling | A
4 | 3 | Topic | Barrier | DRT3.4 | Testing barriers verifies? | Crew awareness and proficiency | Barrier age and design | Barrier maximum limits and MAASP | Integrity and proper installation | D
5 | 3 | Topic | BHP | DRT3.5 | The gradient for fresh water is? | 0.052 psi/ft | 0.433 psi/ft | 0.465 psi/ft | None of the Above | B
6 | 3 | Topic | BHP | DRT3.6 | Normal formation pressure gradient for sedimentary formations is? | 0.433 psi/ft | 0.520 psi/ft | 0.680 psi/ft | None of the Above | D
7 | 3 | Topic | BHP | DRT3.7 | Abnormally pressured formations have gradients that? | Equal 0.465 psi/ft | Greater than 0.465 psi/ft | Are always less than 0.433 psi/ft | Are constant everywhere | B
8 | 3 | Topic | Blowout | DRT3.8 | Blowout prevention requires? | Proper equipment, Testing methodologies for the equipment | Self Contained Breathing Apparatus (SCBA) located at the edge of the location | Operating and testing procedures, training and vigilance | Both A and C | D
9 | 3 | Topic | Break | DRT3.9 | If flow is observed during flow check? | If flow is a trickle, return to drilling as ECD will be enough to keep flow in check | Shut in the well immediately | Pump slug and prepare to Pull Out of Hole | Return to rotation as quickly as possible, so the drillstring does not become stuck | B
10 | 3 | Topic | Break | DRT3.10 | False drilling breaks can be caused by? | Salt stringers within the wellbore | Inverse pressure variations whereas the deeper formations have less pore pressure | Change in lithology, bit wear, change in WOB/RPM | Change in pump rate due to wear. Swap out mud pumps as needed | C
11 | 3 | Topic | Casing | DRT3.11 | Casing design must account for? | Only burst pressure | Only tension | Only collapse | Burst, collapse, tension, and compression loads | D
12 | 3 | Topic | Casing | DRT3.12 | Weak point in well is typically? | Casing shoe of most recent string | Drillstring | Surface equipment | All the above | A
13 | 3 | Topic | Cement | DRT3.13 | Free water in cement slurry is undesirable because? | Increases strength | Aids cement in bonding to formation | Weakens cement, may allow flow, creates channels | All the above | C
14 | 3 | Topic | Cement | DRT3.14 | Cement contamination with drilling fluids can cause? | Stronger cement | Faster setting | Not to set | Weakens the cement, may result in poor bonding and failed isolation | D
15 | 3 | Topic | CMW | DRT3.15 | Increasing mud weight by 1.0 ppg at 10,000 ft TVD increases bottomhole pressure by? | 52 psi | 10 psi | 1000 psi | 520 psi (0.052 x 1.0 x 10,000) | D
16 | 3 | Topic | CMW | DRT3.16 | Original mud weight should be? | Weighted to provide overbalance but not exceed fracture gradient | Weighted to provide underbalance and exceeds fracture gradient | Swapped from OBM to WBM | Chemically altered to increase the chloride content | A
17 | 3 | Topic | Diverter | DRT3.17 | What is the minimum internal diameter for land diverter vent lines per API? | 4 inches | 6 inches | 8 inches | 10 inches | C
18 | 3 | Topic | Driller's | DRT3.18 | Advantage of Driller's Method? | Can begin immediately after shut-in without waiting for kill mud | Most complex kill method | Requires longest time | Uses most mud | A
19 | 3 | Topic | Driller's | DRT3.19 | During Driller's Method, constant bottomhole pressure is maintained by? | Manipulating choke to hold correct drillpipe pressure schedule | Increasing the mud weight | Pulling out of hole | Stopping pumps | A
20 | 3 | Topic | Drills | DRT3.20 | What is the optimum frequency of kick drills? | Only performed after rig-up is complete and before spudding the well | Once per six months | Regular intervals (weekly/monthly depending on operations) until crew is proficient, then once per year | Regular intervals (weekly/monthly depending on operations) | D
21 | 3 | Topic | EMW | DRT3.21 | ECD exceeds static mud weight by? | Drillpipe friction pressure converted to mud weight equivalent | Drillpipe friction pressure converted to mud weight equivalent minus surface pressure | Annular friction pressure converted to mud weight equivalent | Annular friction pressure converted to mud weight equivalent plus the hydrostatic pressure of a column of static current mud weight | C
22 | 3 | Topic | EMW | DRT3.22 | EMW concept helps? | Convert temperatures to equivalent mud weights for comparison | Convert pressures to equivalent mud weights for comparison | Allows the Driller to drill formations faster | Allows rig crews to test BOP faster | B
23 | 3 | Topic | Equip | DRT3.23 | Wellhead provides? | Means or connecting diverter onto the drillpipe | Route for mud returns to ths pits | Sealing of drillpipe | Foundation for BOP, seals around casing, supports loads | D
24 | 3 | Topic | Equip | DRT3.24 | Accumulators provide? | Hydraulic fluid storage for BOP operation | Mud storage | Cement storage | Water storage | C
25 | 3 | Topic | Equip | DRT3.25 | What is the primary purpose of drilling spool? | To drill faster | To provide connection points for choke and kill lines between BOP stack components | To store drilling fluid | All the above | B
26 | 3 | Topic | Equip | DRT3.26 | Choke manifold purpose is to? | Store mud | Control flow and maintain backpressure during well control operations | Test BOPs | None of the Above | B
27 | 3 | Topic | Equip | DRT3.27 | Manual chokes vs hydraulic chokes - which is more accurate for small pressure adjustments? | Hydraulic chokes | Manual chokes for precise control | Both equal | Neither | B
28 | 3 | Topic | Equip | DRT3.28 | Blow-through of MGS occurs when? | Pressure exceeds vessel capacity and gas escapes to active pits | Mud level is too high | Temperature is too low | Flow rate is too slow | A
29 | 3 | Topic | Equip | DRT3.29 | Kill line is used to? | Perform cement operations only | Pump kill mud into wellbore during well control | Drain mud from well | Test surface equipment | D
30 | 3 | Topic | Equip | DRT3.30 | Class 4 stack minimum choke and kill line internal diameter is? | 2 inches | 3 inches | 4 inches | Both A and C | B
31 | 3 | Topic | Equip | DRT3.31 | All non-essential personnel during BOP test should? | Clear rig floor and stand back in safe area | Stay on floor, close to equipment being tested to look for leaks | Bar-b-que steaks for everyone performing the tests | Play video games | A
32 | 3 | Topic | Equip | DRT3.32 | Drillstring consists of? | Used casing | Drillpipe, HWDP, drill collars, BHA components | Only drillpipe | Two downhole safety valves | B
33 | 3 | Topic | Equip | DRT3.33 | Tool joint is? | Thickened section at drillpipe connections | Thinning section at drillpipe connections | BOP component | Casing shoe | A
34 | 3 | Topic | Equip | DRT3.34 | Drill collars provide? | No function | Weight on bit, stiffness, stabilization | Circulation only | Casing support | B
35 | 3 | Topic | Equip | DRT3.35 | Drillstring displacement is? | Volume of mud - what mud is displaced from the well | Complete hole volume | Volume of steel - what steel displaces in well | Total pit volume | C
36 | 3 | Topic | FormP | DRT3.36 | Kick tolerance is? | Maximum volume of kick, that the well can safely handle | Amount of mud loss | Casing capacity | Pump pressure limit | A
37 | 3 | Topic | FormP | DRT3.37 | If formation pressure at 10,000 ft TVD is 5200 psi, the formation gradient is? | 0.465 psi/ft | 0.52 psi/ft (abnormal) | 0.433 psi/ft | 1.0 psi/ft | B
38 | 3 | Topic | FormP | DRT3.38 | Equivalent mud weight (EMW) of formation pressure 5200 psi at 10,000 ft TVD is? | 5.2 ppg | 1.0 ppg | 10.0 ppg (5200 ÷ (0.052 x 10000)) | 15 ppg | C
39 | 3 | Topic | FormP | DRT3.39 | Undercompaction results in? | Lower fracture pressures | Lower pore pressure - depleted zones | Higher pore pressure - abnormal pressure | Creation of multiple lost circulation zones | C
40 | 3 | Topic | FormP | DRT3.40 | Hydrocarbon column can contribute to? | Lower production rates and poor crude properties | Lower pressure due to density differences | Equalizing effects between gas and oil | Higher pressure due to density difference | D
41 | 3 | Topic | FormP | DRT3.41 | Transition zone from normal to abnormal pressure typically shows? | Instant change | Decrease in pressure | Gradual increase in gradient | No change | C
42 | 3 | Topic | Gas | DRT3.42 | Gas expansion as it rises causes? | Pressure decrease | Volume decrease | No change | Volume increase and pressure increase if well is shut in | D
43 | 3 | Topic | Gas | DRT3.43 | Why is gas dangerous in well control? | It smells bad | Elevates chlorides in mud | It expands significantly as pressure decreases, can unload well and is flammable | It is not dangerous | C
44 | 3 | Topic | Gas | DRT3.44 | Gas cut mud has? | Higher density | May have a lower density than original mud | Same density | No density | B
45 | 3 | Topic | Gas | DRT3.45 | Gas kick in OBM detected by? | Increasing gas cut mud | Increasing mud temperature | Physical mud color change | Flow rate increase and Pit Gain | D
46 | 3 | Topic | Kick | DRT3.46 | When formation pressure exceeds hydrostatic pressure and formation has porosity and permeability, what happens? | Formation fluids may enter the wellbore | The well automatically shuts in | Casing collapses | Nothing happens | A
47 | 3 | Topic | Kick | DRT3.47 | Small kick volumes result in? | Higher kill pressures and reduced safety margins | Lower kill pressures and increased margin of safety | No effect on kill operations | Automatic well control | B
48 | 3 | Topic | Kick | DRT3.48 | Kick indicators requiring confirmation include all EXCEPT? | Drilling break | Connection gas | Flow with pumps off | Pump pressure decrease | B
49 | 3 | Topic | Kick | DRT3.49 | The most accurate sensing device for detecting kicks is? | Pit volume totalizer | Flow rate sensor | The rig crew | Pressure gauges | D
50 | 3 | Topic | Kick | DRT3.50 | Chloride content increase in returns may indicate? | Mud contamination from commercial mud additives | Water phase and the Oil phase of an OBM is changing | Hot formation, geothermal gradient, possible abnormal pressure | Saltwater influx from formation | D
51 | 3 | Topic | Kick | DRT3.51 | Tertiary well control is? | Additional barite deliveries occuring during well control operations | Wireline operations | Swapping WBM for OBM | Relief well or specialized interventions | D
52 | 3 | Topic | Kick | DRT3.52 | Formation integrity is critical because? | Hard formations which allow maximum pressures during well control | Weak formations limit maximum pressures during well control | Shale formations which need fracturing to allow fluids to flow which maximizes maximum pressures during well control | None of the Above | B
53 | 3 | Topic | Kick | DRT3.53 | Most well control situations occur when? | Bit on bottom drilling. Need to determine proper circulating Kill Method. | During cementing operations. Need to determine Volumetric Control Method | When bit is out of hole. Need to determine Lube and Bleed kill method | Drillstring is moving (tripping and connections). Need to determine Kill off bottom or Strip in hole to kill. | D
54 | 3 | Topic | Pill | DRT3.54 | A "Kill Pill" can best be described as? | Light weight fluid used to kill well or control specific zone | Water used to kill well or control specific zone | Heavy weighted fluid used to kill well or control specific zone | Air-entrained fluid used to kill well or control specific zone | C
55 | 3 | Topic | Pill | DRT3.55 | Lost circulation pill typically contains? | Proprietary water-based chemicals used to fracture formations without using sand | LCM (lost circulation materials) which lubricate and clean bottom hole | LCM (lost circulation materials) to seal loss zone | Proprietary oil-based chemicals used to slick up well without using asphaltenes | C
56 | 3 | Topic | Pit Level | DRT3.56 | Pit gain of how many barrels is significant for typical wells? | Pit Gain between 50 and 100 barrels is significant | Any pit gain should be investigated - even 5-10 bbls | Pit Gain between 400 and 500 barrels is significant | Pit gains are unreliable and therefore should be overlooked | B
57 | 3 | Topic | Pit Level | DRT3.57 | Calibration of trip and strip tanks should be? | Based on 80% of construction drawings volumes | Based on construction drawings only | Only needed on cylindrical trip tanks | Verified against actual build dimensions | D
58 | 3 | Topic | Pit Level | DRT3.58 | Trip sheet calculations help? | Calculate temperature | Predict time needed to trip out of the hole | Predict fill volumes, detect losses/gains | Estimate fracture pressures | C
59 | 3 | Topic | SCRP | DRT3.59 | To obtain SIDPP with float in drillstring, what procedure must be followed? | Wait for pressure to build | Slowly pump down drillstring until SICP increases (bump the float) | Bleed off casing pressure | Open choke valve | B
60 | 3 | Topic | SCRP | DRT3.60 | What should be positioned to ensure before closing preventers during shut-in? | Tool joints do not extend across ram preventers and shear-blind ram | Pipe is at bottom | Pumps are at maximum rate | Mud weight is correct | A
61 | 3 | Topic | SCRP | DRT3.61 | If bit becomes partially plugged during circulation? | Drillpipe Pressure will be lower than ICP calculated. Close choke until ICPactual = ICPcalculated. Continue pumping for the appropriate Well Control Method | Drillpipe Pressure will be higher than ICP calculated. Do not open choke. Record ICP actual, continue pumping for appropriate Well Control Method. | If the bit becomes partially plugged, shut down and shut-in. Pump a slug and POOH to replace bit. | If the bit becomes fully plugged, shut down, shut-in. Mobilize Wireline for a hole punch under pressure. RIH to lowest HWDP, punch hole and begin circulating | A
62 | 3 | Topic | SICP | DRT3.62 | SICP must be monitored during well control to? | Ensure Formation Pressure is not exceeded, maintain constant BHP via choke manipulation | Ensure both Formation Pressure and Fracture Pressure not exceeded, maintain constant BHP via choke manipulation | Ensure Fracture Pressure not exceeded, maintain constant BHP via choke manipulation | Ensure MAASP not exceeded, maintain constant BHP via choke manipulation | D
63 | 3 | Topic | Slug | DRT3.63 | Purpose of slug is to? | Provide hydrostatic pressure to prevent swabbing when pulling dry pipe | Provide hydrostatic pressure to during testing operations | Provide hydrostatic pressure to prevent surging when pulling dry pipe | Waste money | A
64 | 3 | Topic | Strip | DRT3.64 | Stripping speed should be? | Uncontrolled - strip as fast as possible with Annular Preventer closed. Use pipe dope for lubrication of pipe through element | Uncontrolled - strip as fast as possible with BOP's open | Controlled - typically 120 ft/min while maintaining constant CP | Controlled - typically 30 ft/min while maintaining constant CP | D
65 | 3 | Topic | Strip | DRT3.65 | If Casing Pressure approaches MAASP during stripping operations, what is the next step? | Continue with stripping operations as MAASP is irrelevant | Stop and consider well kill method at current depth | Increase stripping operations from typcially 30 ft/min to 120 ft/min | Stop and evacuate rig of all non-essential personnel | B
66 | 3 | Topic | Surge | DRT3.66 | To minimize surge and swab? | Move pipe as fast as possible | Use heavy mud | Don't trip pipe | Control pipe speed, use low-gel mud, optimize BHA, condition mud | D
67 | 3 | Topic | Tophole | DRT3.67 | If broaching observed during shallow gas diversion? | Stop operationg, evacuate rig and leave rig running | Stop operations, de-energize rig, evacuate | Sound alarm and evacuate downwind | Broaching is never a problem and is best described as a short pressure relief | B
68 | 3 | Topic | Tophole | DRT3.68 | Tophole drilling utilizes the following? | Heavy mud only | Often contains large diameter bits | Often contains lower mud weights | Both B and C | D
69 | 3 | Topic | Volumetric | DRT3.69 | During volumetric method, casing pressure will do what? | Remain constant as the Volumetric Method allows Gas Expansion while circulating | Increase as gas migrates, then decrease after bleeding | To begin bleeding to zero as the Gas Bubble is allow to expand uncontrolably. | Will not change, as Gas Expansion lowers the Gas Pressure for the overall HP of mud | C
70 | 3 | Topic | W&W | DRT3.70 | Once KMWin = KMWout and we have circulated 120% of the hole volume using the Wait & Weight method, what should the stabilized pressures read after we have shut-down and shut-in? | SIDPP > SICP | SIDPP < SICP | SIDPP = SICP = 0 psi | Start over | C