## DS3.1
Ct | Day | Topic | Spec | Ident | Day 3 Study Guide Question | (A) | (B) | (C) | (D) | Ans | Form | Answer
1 | 3 | Topic | Def | DS3.1 | The best way abnormal formation pressure can be described is as follows? | Pressure which is less than the hydrostatic pressure caused by a full column of regional formation water. | Pressure which is equal to the hydrostatic pressure caused by a full column of regional formation water. | Pressure that is greater than the hydrostatic pressure caused by a full column of formation water. | All the above | C
2 | 3 | Topic | Def | DS3.2 | What does the IADC definition of"uncontrollable flow of formation fluids at surface or mudline" mean? | Blowout | Kick | Partial Loss Circulation | Total Lost Circulation | A
3 | 3 | Topic | Divert | DS3.3 | What describes the basic function of a diverter? | To direct formation fluids a safe distance away from the rig floor. | To act as a backup system if the annular preventer fails | To shut-in a shallow kick | Allow formation fluids to escape to the rig floor in a controlled manner. | A
4 | 3 | Topic | FormP | DS3.4 | What do we call the highest-pressure that could be measured at the surface if the well were filled with formation fluids, which are usually thought to be gas? | Maximum Anticipated Surface Pressure. | Worst Assumed Surface pressure | Maximum Allowable Casing Pressure | Maximum Allowable Drillpipe Pressure | A
5 | 3 | Topic | KT | DS3.5 | What should be done when drilling a section of the well with low kick tolerance? | Set cement plug and sidetrack | Pull bit into casing shoe as quickly as possible | Drill section as quickly as possible to decrease chances of taking a kick. | Consider setting casing/liner | D
6 | 3 | Topic | KT | DS3.6 | Before drilling out the casing shoe and using information provided by the onsite Geologist, a kick tolerance of 30 bbls is determined for the next hole section. What does the 30 bbl kick tolerance mean? | A gas kick of 30 bbls is the maximum that can be circulated out without bursting the casing at the surface. | A saltwater kick of 30 bbls is the maximum that can be shut-in and bullheaded without possible lost circulation. | A gas kick of 30 bbls is the maximum that can be shut-in and circulated out without possible lost circulation. | Kick tolerance can be ignored in an OBM, as gas stays in solution regardless of size | C
7 | 3 | Topic | MAASP | DS3.7 | What will happen to the Maximum Allowable Annular Surface Pressure (MAASP) if the mud weight (MW) is lowered? | MAASP will decrease | MAASP will stay the same. | MAASP will increase | None of the above | C
8 | 3 | Topic | MASP | DS3.8 | What is the term for the maximum surface pressure for a the well in which the casing shoe may fail? | MACP (Maximum Allowable Casing Pressure) | MAASP (Maximum Allowable Annular Pressure) | MASP (Maximum Anticipated Surface Pressure) | SIDPP (Shut-in Drillpipe Pressure) | C
9 | 3 | Topic | Pill | DS3.9 | In a horizontal well, where should a heavy pill be spotted on a trip out of the hole? | At the beginning of the horizontal section. | In the vertical part of the well. | At the end of the horizontal section. | At the Kick-Off Point (KOP) | B
10 | 3 | Topic | BHA | DS3.10 | While running in the hole with a slick, non-shearable tool through the surface BOP, the well begins flowing. What is the safest next step? | Make up safety valve in drill string and close the annular BOP | Pick up a joint or stand of shearable drill pipe, run into position, and install a safety valve | Open downwind diverter line and close diverter packing element | Space out and close shear rams | A
11 | 3 | Topic | Balloon | DS3.11 | Ballooning occurs when the Bottom Hole Pressure (BHP) gets close to the Formation Fracture Pressure (FracP) while circulating. What causes this increase in Bottom Hole Pressure (BHP)? | Friction pressure from mud pumps | Annular friction while circulating | Friction pressure from drillpipe | Friction pressure from surface lines | B
12 | 3 | Topic | Balloon | DS3.12 | During a flow check, the well flowed with a small trickle and ballooning is suspected. What would be the next proper step to take? | Perform an extended flow check to ensure the size and rate of the gain. | Follow shut-in procedures, record pressures, pit gain and then notify the supervisor. | Increase the pump rate and note if increase in losses is observed. | Investigate if water hose has been left on | B
13 | 3 | Topic | Balloon | DS3.13 | While making a connection, flowback time was excessive and well shut-in. The stabilized SIDPP and SICP is 150 psi.. Driller thinks the problem might be a ballooning formation. How can we be sure it is ballooning? | Partially open the choke and measure the timing and volume of two or more consecutive bleeds. | Circulate bottoms-up at a reduced rate through the remote choke. | Switch to manual choke. Use manual choke to bleed back 100 psi into trip tank. Time to bleed off 1 bbl and shut-in. Perform second and third bleed off of 1 bbl and shut-in. Compare time to bleed. If time decreases per bleed, ballooning is occurring. | Bleed off 150 psi and wait to see if the pressure will continue to decrease | B
14 | 3 | Topic | Balloon | DS3.14 | While drilling, the well is losing mud at 15 barrels per hour (bbls/hr). During a connection, the crew notices that the well is flowing. When the pumps start again, the mud loss happens again. What might be happening downhole? | The well is underbalanced while drilling and overbalanced at the connection. | The well is overbalanced while drilling and underbalanced at the connection. | The well is underbalanced while drilling and underbalanced at the connection. | None of the above | B
15 | 3 | Topic | Balloon | DS3.15 | A well has been shut-in after a kick, and the pressures on the gauges have stabilized. The Shut-In Drillpipe Pressure (SIDPP) reads 700 psi, and the Shut-In Casing Pressure (SICP) reads 900 psi. What is going on in the well? | The well is balanced; pressure at the bottom are balanced on both sides of the well. | The well is not balanced; bottom hole pressure (BHP) on the annular side is higher than on the drillpipe side of the U-tube. | The well is not balanced; drillpipe pressure is missing the trapped pressure on casing due to a partially plugged drillpipe float. | The well is not balanced; bottom hole pressure (BHP) on the drillpipe side is higher than on the annulus side of the U-tube. | A
16 | 3 | Topic | Balloon | DS3.16 | At end of 1st Circulation of Driller's Method, KWMin equals KMWout After staging pumps down and shutting-in, SIDPP = SICP of 200 psi. How do we determine if extra pressure is trapped pressure? | Open a 2” fill line valve on the standpipe and bleed 50 psi. Then monitor pressure to see if the well is static or builds back pressure up to 200 psi. | Bump the float | Line up and pump down the annulus | Bleed off 50 psi at the choke then monitor pressure to see if the well remains static or builds pressure. | D
17 | 3 | Topic | Balloon | DS3.17 | During drilling operations, we have started losing mud during the last stand. During the subsequent connection, the well flowed after the pumps were shut-off. The Driller suspects the formation is "ballooning." What is the safest next-step? | Bleed 5 bbls back to the trip tank and check if flowback speed reduces | Shut-in the well | Immediately start pumping to restore BHP | If the flow was less than a finger width, return to drilling. Most likely, higher temperatures are causing fluids to expand within the hole | B
18 | 3 | Topic | Balloon | DS3.18 | During drilling operations and within the last five connections, the Driller observed a delayed flowback. Well shut-in with SIDPP and SICP = 250 psi. After bleeding off 50 psi, SIDPP = 250 psi,and SICP = 275 psi. What's your assessment? | This is ballooning. Bleed off and drill ahead. | This is mud compressibility. Bleed off and drill ahead | If the flow was less than a finger width, return to drilling. Most likely, higher temperatures are causing fluids to expand within the hole | This is a kick. Record pressures and prepare for the kill | D
19 | 3 | Topic | Casing | DS3.19 | Which of these statements best describe a working procedure which could lead to a swabbed-in kick while running casing? | Running in the hole too fast. | Pulling the casing back out after getting it stuck. | Rotating the casing. | Not filling the casing incrementally while running in the hole | B
20 | 3 | Topic | Casing | DS3.20 | Cement has been mixed and displaced down the casing. According to the IADC, after dropping upper plug, cement is displaced with water. During this displacement, what should happen to the active pit level? | Pit level will increase | Pit level will decrease | Pit level will stay the same. | Since water is highly compressible, pit level will slightly decrease | A
21 | 3 | Topic | Casing | DS3.21 | What potential well control problem do casing centralizers pose while running casing? | Could get damaged as they are being run through the BOP stack and Wellhead | Increase chances of surging the well while running the casing. | The time spent on running the casing will increase. | No problem, simply toss all the centralizers into the reserve pit as they are not needed | B
22 | 3 | Topic | Casing | DS3.22 | What indicates that a self-fill float valve is plugged? | Trip monitoring returns will decrease | Trip monitoring returns will remain the same. | Trip monitoring returns will show total losses (no returns) | Trip monitoring returns will increase to closed-end displacement. | D
23 | 3 | Topic | Casing | DS3.23 | During the 1st Circulation of the Driller's Method, the gas influx is circulated up the annulus towards the casing shoe. If Bottomhole Pressure (BHP) is maintained constant during this annulus segment, what happens to the casing shoe pressure? | Decreases | Remains constant | Decreases rapidly then increases | Increases | D
24 | 3 | Topic | Casing | DS3.24 | During 1st Circulation Driller's Method and with kick in open hole, the crew had to shut down and shut-in. The initial SIDPP = 200 psi and initial SICP = 400 psi. Current SICP = 500 psi. What would cause the casing pressure to be higher? | Pressure was trapped when the well was shut in | The kill mud density is too low causing increased pressure | The influx is saltwater only | The hole is packing off around the BHA | A
25 | 3 | Topic | Casing | DS3.25 | Cement is being displaced into the casing. After all the cement has been pumped from cement pumps, the cement is displaced by current mud weight. What should happen to the active pit level during this stage of operation? | Pit level will increase. | Pit level will stay constant | Pit level will decrease | Pit level will decrease rapidly and increase slowly | B
26 | 3 | Topic | Casing | DS3.26 | After drilling out and testing casing shoe, our Geologist states we will enter a section with low kick tolerance. If this formation is penetrated and our kick tolerance begins to decrease, what is our next safest step? | Keep drilling as there is no problem | Consider Plug and Abandoning well and no way possible to continue to drill | Consider setting casing or liner | Consider raising mud weight | C
27 | 3 | Topic | Casing | DS3.27 | Operational plans call for running in the hole to float shoe and circulate the casing clean before drilling out shoe. Why during displacement, should we monitor pit and flow levels? | To check, that the float shoe is not leaking. | To verify that casing is leaking | To check the cement head is leaking | To verify the high pressure, low volume pump has sufficient pressure to displace cement | A
28 | 3 | Topic | Casing | DS3.28 | While running casing, bowed centralizer are installed every other joint. Bowed centralizers are used to ensure the casing is not touching the formation to affect a good cement job. Which statement outlines a problem when running centralizers? | Decrease chances of swabbing the well while pulling out of the hole with casing | Increase chances of swabbing the well while pulling out of the hole with casing | Increase chances of surging the well while running the casing | Decrease chances of surging the well while running the casing | C
29 | 3 | Topic | Casing | DS3.29 | Which of the statements best describes conditions resulting from plugging of a self-fill (auto-fill) float? | Trip monitoring returns will increase with closed-end displacement | Trip monitoring returns will decrease with closed-end displacement | Trip monitoring returns will decrease with open-ended displacement | Trip monitoring returns will increase with open-ended displacement | A
30 | 3 | Topic | Casing | DS3.30 | In a deviated well, why is it important to circulate a full bottoms-up before initiating a cement job? | To ensure a good clean column of spacer in the casing. | To ensure a good clean column of mud in the casing. | To ensure a good clean column of mud in the annulus. | To ensure a good clean column of spacer in the annulus. | C
31 | 3 | Topic | Cement | DS3.31 | What can occur as cement sets downhole? | The cement could plug up the choke line | Hydrostatic pressure can decrease and potentially cause a kick | The cement can swell and lead to casing collapse | Hydrostatic pressure can increase and potentially cause a kick | B
32 | 3 | Topic | Cement | DS3.32 | Why is important to circulate at least one bottoms-up prior to initiating a cement job? | To remove the drilled cuttings that could potentially plug the casing float collar | To ensure the cement will not enter the drill string | To ensure the cement does not get mixed with the drilling fluid | To ensure the annulus contains a good clean column of drilling fluid | D
33 | 3 | Topic | Centralizers | DS3.33 | Fixed bladed centralizers are placed on casing as it is run in the hole. Centralizers are run to improved overall cementing quality. What could be a potential problem in running centralizers on casing? | It will increase the probability of swabbing the well while running in the hole | It will keep the casing string fixed in the axial center of the well | It will increase the probability of surging the well while running in the hole | It will create multiple voids in the cement between the casing and the well bore | C
34 | 3 | Topic | Non-Return | DS3.34 | When casing is run in the hole with a non-return float valve, what could happen if the casing is not filled? | The hook load will suddenly drop | The casing joint directly above the float assembly will burst | The entire casing string will burst | The float could fail and cause drilling fluid to u-tube up inside the casing | D
35 | 3 | Topic | Non-Return | DS3.35 | When casing is run in the hole with a non-return float valve, and the casing is not filled at regular intervals, if the float assembly suddenly fails, the mud will u-tube into the casing. What will happen to Bottomhole Pressure (BHP)? | Decrease bottom hole pressure | Increase bottom hole pressure | Bottom hole pressure will stay constant | Bottom hole pressure will drop quickly and increase slowly | A
36 | 3 | Topic | Rig Floor | DS3.36 | What is to be located on the rig floor while running casing? | Suitable crossover (Swage) | Inside blow out preventer (IBOP) | Casing hanger | Test plug | A
37 | 3 | Topic | Self-Fill | DS3.37 | Which statement best describes the result if a self-fill (Auto-tube type) failed to convert into a check valve? | Pressure would have to be added to the cement head to prevent U- tubing. | Allow U- tubing to occur as cement inside casing is no problem | U-tubing with cement cannot occur | As we displace cement with 18 ppg mud, the U-tube would place cement up the annulus | A
38 | 3 | Topic | Self-fill | DS3.38 | After running and setting casing, what would happen if a self-fill (autofill tube-type) float shoe failed to convert back into a check valve? | The fluids in the annulus or the formation could enter the casing | The cement would have to be reverse circulated out of the well | The pressure would have to be held on the annulus to prevent the u-tubing effect | Nothing would change | A
39 | 3 | Topic | Casing | DS3.39 | When running casing in the well, what increases the risk of surging? | Slower casing running speed | Faster casing running speed | Cleaning and removing cuttings in the hole before running the casing | Pumping a slug prior to running the casing | B
40 | 3 | Topic | Balloon | DS3.40 | During drilling operations and during connection flowback, the crews suspect ballooning. The Driller bled 10 bbls of mud into a calibrated trip tank. Afterword, the Driller initiates circulating bottoms-up. What is the safest next step? | Circulate through a flowline with BOP open monitor pit level closely | Circulate through a fully closed choke with the BOP closed and monitor pit level closely | Circulate through casing valves monitor pit level closely | Circulate through a fully open choke with the BOP closed and monitor pit level closely | D
41 | 3 | Topic | BHP | DS3.41 | A 300-foot-long balanced cement plug has been set at 8000 feet in 13-3/8" casing with a MW of 13.0 ppg. The mud above the plug is displaced with a 15 ppg mud. If the plug fails, what will happen to the BHP? | Increase BHP | Decrease BHP | BHP would remain the same | BHP would increase rapidly, then decrease slowly | A
42 | 3 | Topic | KMW | DS3.42 | What is the major precaution for drilling fluid prior to initating wireline operations? | Trip out of the hole without trip sheet. | Strip to bottom and run wireline inside DP | Under no circumstances should wireline operations be conducted in open hole. | Drilling fluid should be circulated and conditioned because the well will be static for an extended period of time | D
43 | 3 | Topic | SIDPP | DS3.43 | Operations observes 20 bbl kick and shut-in well. After stabilization, SIDPP = 200 psi, SICP = 500 psi. If the crew had reacted faster and limited the kick size to 10 bbls, how would the shut-in pressures be affected? | SICP and SIDPP will be higher | SICP will be lower but no change in SIDPP | SIDPP will be lower but no change in SICP | SIDPP will remain the same, SICP will decrease | B
44 | 3 | Topic | Test | DS3.44 | Which statement best describes a "negative test" procedure? | A test on a barrier where pressure on the surface side of the barrier is greater than the pressure on the formation side of the barrier | A weight test on a barrier to see if barrier moves downward | A test on a barrier where pressure on the formation side of the barrier is greater than the pressure on the surface side of the barrier | A weight test on a barrier to see if barrier moves upward | C
45 | 3 | Topic | Trans | DS3.45 | Which of the following statements best describes an appropriate action needed when drilling through a transition zone? | Circulate bottoms up at each connection | Finger print connections for flow back trends. | Increase mud weight by 0.2 ppg and keep drilling | Close annular preventer and drill ahead taking returns through chokeline | B
46 | 3 | Topic | Temp | DS3.46 | We are drilling a HTHP well. Based on readings from our BHA, our downhole temperature is dramatically higher than surface mud temperatures. What effect will these higher temperatures have on our subsequent downhole Hydrostatic Pressure? | Temperature will increase the effective downhole mud weight and cause a higher hydrostatic pressure. | Temperture will decrease the effective downhole mud weight and cause a lower hydrostatic pressure. | Temperature has no effect on mud weight or hydrostatic pressure. | Increasing temperatures will always cause plugging hydrates to form | B
47 | 3 | Topic | Balloon | DS3.47 | When ballooning is suspected, what is the first course of action a Driller should take? | Bleed 5 bbls back to trip tank and check if flow back rate decreases | Shut in the well | Bleed 10 bbls back to trip tank and check if flow back rate decreases | Continue to monitor the open well | B
48 | 3 | Topic | Porosity | DS3.48 | Which statement best describes porosity? | The amount of void or empty space in the rock, expressed as a percent | The ability of formation fluids to move through the formation | The amount of overburden pressure applied to the formation | The total pressure applied to the formation | A
49 | 3 | Topic | SICP | DS3.49 | After shutting-in on a kick, stabilized SIDPP = 400 psi, SICP = 0 psi. After a walkabout, no surface line, pit and BOP leaks are detected. What is the probable cause of the zero SICP descrepancy? | The choke pressure gauge failed | A plugged choke line | The hole is packed off with cuttings around BHA | The formation fractured at the casing shoe | C
50 | 3 | Topic | Strip | DS3.50 | During stripping operations, if the Casing Pressure (CP) is held constant while stripping the drillstring through the bubble, what happens to Bottom Hole Pressure (BHP)? | BHP will stay the same. | BHP will increase | BHP will decrease | BHP will increase, rapidly decrease | C
51 | 3 | Topic | Swab | DS3.51 | Which statement best describes effect of swabbing? | A reduction in bottom hole pressure | A kick | An increase in bottom hole pressure | Bottom hole pressure remains constant | A
52 | 3 | Topic | Swab | DS3.52 | Which statement illustrates the increase in risk due to swabbing? | Pulling out of hole at a slow speed | Low formation permeability | Increase in mud density | Balled up stabilizers on the BHA | C
53 | 3 | Topic | Trip | DS3.53 | The crew has spaced out, shut down and successfully shut-in during a tripping operation. The bit and BHA are 250 feet off bottom with the influx below the bit. What are the conditions of Shut-in Drillpipe (SIDPP) and Shut-in Casing Pressure (SICP)? | The SIDPP is higher than SICP | The SIDPP is equal to SICP | The SIDPP is lower than SICP | No readings can be taken | B
54 | 3 | Topic | BHP | DS3.54 | We are circulating down the drillstring and up the annulus. Which of the following affects bottom hole pressure (BHP) of the well? | Drillstring pressure loss | Pressure differential across the bit nozzles. | Surface line pressure loss | Annular pressure loss | D
55 | 3 | Topic | BHP | DS3.55 | Kick was observed and well shut-in. Stabilized SIDPP = 400 psi and SICP = 600 psi. Both pressures begin to rise because of gas migration. If the casing pressure is kept steady at 600 psi, what will happen to the Bottom Hole Pressure (BHP)? | BHP will increase | BHP will remain constant. | BHP will decrease | None of the above | C
56 | 3 | Topic | BHP | DS3.56 | How does having cuttings in the annulus change the Bottom Hole Pressure (BHP)? | BHP will stay the same. | BHP will decrease | BHP will increase. | None of the above | C
57 | 3 | Topic | BHP | DS3.57 | On a drilling rig, which pressure is kept steady as the pump rate goes up to the kill rate? | Casing pressure | Fracture Pressure | Drillpipe pressure | Formation pressure | A
58 | 3 | Topic | BHP | DS3.58 | Well has been shut-in. SCR is 400 psi at 30 SPM. SIDPP = 400 and SICP = 550 psi. Before starting the kill operation, there is a total power failure at the pumps. Which pressure should we keep steady to ensure the constant BHP? | 550 psi casing pressure | 400 psi drillpipe pressure | 725 psi casing pressure | 950 psi casing pressure | B
59 | 3 | Topic | BHP | DS3.59 | During a well kill, the pump rate is increased while holding drillpipe pressure constant. If we ignore Equivalent Circulating Density (ECD) effects, how will the pump rate increase affect Bottom Hole Pressure (BHP)? | BHP will decrease, risking further influx | BHP will stay constant | BHP will increase risking formation damage | None of the above | A
60 | 3 | Topic | BHP | DS3.60 | The well is shut-in on a kick. Stabilized SIDPP = 250 psi, SICP = 600 psi. Both pressures begin to rise because of gas migration. If we maintain the drillpipe pressure at 250 psi, what will happen to the BHP?? | It will stay the same | BHP will be too low | BHP will increase | All the above | A
61 | 3 | Topic | BHP | DS3.61 | While preparing to circulate Kill Weight Mud (KMW), gas begins to migrate. If we do not take any action, what will happen to the Bottom Hole Pressure (BHP)? | BHP will decrease | BHP will stay the same. | Both B and C | BHP will increase | D
62 | 3 | Topic | BHP | DS3.62 | The drilling crew has successfully spaced out, shut down and shut-in the well. The Shut-in Casing Pressure (SICP) reads 0 psi and the Shut-in Drillpipe Pressure (SIDPP) reads 300 psi, what could be the reason for having SICP which reads 0 psi? | The hole is packed off around the BHA | Superintendent stated it would be ok not to install casing gauges | There is not float in the string. | The gauge is faulty. Change out same. | A
63 | 3 | Topic | BHP | DS3.63 | Well has been shut-in on a kick. The stabilized SIDPP = 200 psi, SICP = 300 psi. Both pressures start to rise because of gas migration. If we keep the drillpipe pressure constant at 200 psi, what will happen to the BHP? | Increase | Decrease | Both A and C | Stay the same. | D
64 | 3 | Topic | BHP | DS3.64 | The crew has successfully spaced out, shut down and shut-in. During the 2nd Circulation of the Driller's Method, Kill Weight Mud (KWM) is pumped to the bit holding drillpipe pressure constant. How does this affect Bottom Hole Pressure (BHP)? | Decrease | Stay the same. | Both A and C | Increase | D
65 | 3 | Topic | ECD | DS3.65 | If a safety margin is applied to the mud weight, what could occur during well control? | Cannot be easily added to the mud weight | Cannot be removed easily. | There is no danger in adding safety margins to mud weight. | All the above | B
66 | 3 | Topic | ECD | DS3.66 | What is going on downhole if the well is flowing with the pumps off, but there is no increase in the mud pit level when the pumps are running? | Cannot determine exactly what is happening downhole without fingerprinting data used for comparison. | The mud hydrostatic pressure is greater than the formation pressure when the pumps are on. | The annular pressure loss is creating on overbalance against formation pressure when the pumps are on. | Minor losses are occurring and masking a potential kick | C
67 | 3 | Topic | FIT | DS3.67 | What establishes the maximum surface pressure before the casing shoe formation fractures? | Permeability of formation | Porosity of formation. | Type of formation fluids | Formation strength | D
68 | 3 | Topic | Gas | DS3.68 | We are preparing to circulate Kill Weight Mud (KWM), but the gas influx is starting to move upward. If we do not do anything, what will happen to the pressure inside the gas bubble as it goes higher? | Pressure will increase. | Pressure will decrease. | Stay approximately the same | None of the above | C
69 | 3 | Topic | Gas | DS3.69 | With the well open, which of the following operating procedures would cause problems such as Pit Gain, Decreasing Hydrostatic Pressures, Influx displacement of mud within casing annulus and decreasing Bottom Hole Pressure (BHP)? | Ballooning | Gas Migration | High Equivalent Circulating Density | High Annular Pressure Loss | B
70 | 3 | Topic | KT | DS3.70 | What statement best describes kick tolerance? | The maximum volume of influx for a given kick intensity that can be taken at a given depth and circulated out without exceeding fracture pressure | The maximum volume of influx that can be taken at a specific depth without exceeding fracture pressure | The maximum pressure the cement will hold | The maximum capacity of the casing | A
71 | 3 | Topic | Pill | DS3.71 | What does pulling pipe out of a weighted pill do to the bottom-hole pressure? | Increase | Stays the same. | Slowly decreases, then rapidly increases | Decrease | D
72 | 3 | Topic | PVT | DS3.72 | How is density affected with increasing hydrostatic pressure? | It increases fluid density. | It decreases fluid density. | Pressure has no effect on density. | None of the above | A
73 | 3 | Topic | PVT | DS3.73 | What is the right way to check for trapped pressure after finishing the well kill operation? | Bleed a small amount of pressure from the choke and shut the well back in. Then watch the pressure gauge. If the well is underbalanced, pressure will climb; if the pressure was trapped it will remain steady. | Full open choke manifold and bleed off all pressure. Watch for the flow at the pit. If the well is static, the bled pressure was trapped. | Using recorded SICP, subtract off initial SICP for trapped pressure. Then, subtract trapped pressure from current SIDPP. | Continue pumping until 500 psi of pressure is added to the CP. Then, bleed off 500 psi plus SIDPP. | A
74 | 3 | Topic | PVT | DS3.74 | What can lead to a larger kick size and a higher Shut-in Casing Pressure (SICP)? | Low porosity | Wrong type of drilling fluid being used | High formation permeability | Low formation permeability | C
75 | 3 | Topic | SICP | DS3.75 | Which of these factors can change the Shut-in Casing Pressure (SICP)? | Mud pH | Choke line length | Mud density | The kick volume. | D
76 | 3 | Topic | SICP | DS3.76 | During a kill start-up operation, the actual Initial Circulating Pressure (ICPactual) is greater than the calculated Initial Circulating Pressure (ICPcalculated). Which of the following would not be a reason for this? | The HCR being in the open position | The slow circulating rate pressure will be different because the hole is deeper since it was recorded. | Delayed circulation allowed the gas to migrate | None of the above | D
77 | 3 | Topic | Balloon | DS3.77 | In formation known for ballooning, during a connection, well flowed and shut-in. Stabilized SIDPP = 100 psi, SICP = 200 psi. Pit Gain = 5 bbls.. Operations bled off 1 bbl The current SIDPP = 100 psi, SICP = 225 psi. What is occurring downhole? | Ballooning formations | Losing mud to formation | The well is overbalanced in the static condition | Formation fluid influx | D
78 | 3 | Topic | Temp | DS3.78 | We are currently drilling a HPHT (high pressure, high temperature) well. Our readings from the BHA show a downhole temperature which is significantly higher than surface temperature. How will the downhole hydrostatic pressure be affected? | None, the mud in the well is a constant density | It will increase the effective mud density downhole and cause a higher hydrostatic pressure | It will decrease the effective mud density downhole and cause a lower hydrostatic pressure | Temperature will not affect mud density | C
79 | 3 | Topic | Annular | DS3.79 | Prior to installation of an annular packing element, which of the following statement best describes what needs to be checked? | The type of mud in the well | The manufacturer of the rams | The desired hydraulic closing pressure | The hydraulically operated pistons | A
80 | 3 | Topic | Lag | DS3.80 | What type of equipment would show a lagging indicator of an increase in formation pressure? | Clogged shaker screens | Stroke counters | Mud Gas Detector | Vacuum Degasser | C
81 | 3 | Topic | Pop-Off | DS3.81 | Which following statement best describes the proper procedure to be followed, if the mud pop-off valve opened during the kill operation? | Shut down the pump, close the IBOP or Kelly Cock, and close the choke | Shut down the pump, activate the shear rams, close the choke | Shut down the pump, close diverter | Shut down the pump and close the choke | D
82 | 3 | Topic | Rig Floor | DS3.82 | If a non-return valve, such as an Inside BOP (IBOP), is stabbed within the drill string, which of the following statement is true? | According to regulations, IBOP's cannot be stored on the rig floor | It could leak through the open/close key | It will not allow wireline to be run inside the drill string | It should be kept in the Rig Managers office during all operations | C
83 | 3 | Topic | Safety Valve | DS3.83 | Concerning drillstring safety valves, what is the required test pressure? | The minimum pressure required to maintain a seal | The same pressure as the BOP | Pressure must be equal to or greater than 1500 psi | The same rated working pressure as the Kelly/top drive | B
84 | 3 | Topic | Shear | DS3.84 | If the BOP stack contains a Shear Ram, what information needs to be understood? | The hang-off capacity | The size and strength of tubulars the ram can shear | The required opening pressure | The total height of the shear ram in the BOP stack | B
85 | 3 | Topic | Strip | DS3.85 | The Drillpipe Pressure (DP) gauge on standpipe manifold reads 450 psi. On the remote panel, the DP reads 400 psi. What gauge should be used to calculate kill mud? | Neither. Research why there is a difference and replace the defective gauge. | Drillpipe Gauge | Standpipe Gauge | None of the above | A
86 | 3 | Topic | WL | DS3.86 | Before starting wireline operations, what precautions should have occurred? | Increase the mud density before starting the wireline operation to compensate for the decrease in ECD | Decrease the mud weight before starting the wireline operation to compensate for the decrease in ECD | Pump multiple sweeps to clean the hole before the wireline operation begins | The drilling fluid should be circulated and conditioned because the well will be static for an extended period of time | D
87 | 3 | Topic | HP | DS3.87 | If the kick has entered an open well and gas migration occurs, what happens to the Hydrostatic Pressure in the annulus? | Gas density is increasing, causing displacement of mud out of the hole and a decrease in hydrostatic pressure | Gas wdith is increasing, causing displacement of mud out of the hole and a decrease in hydrostatic pressure | Gas height is decreasing, causing displacement of mud out of the hole and a increasing hydrostatic pressure | Gas height is increasing, causing displacement of mud out of the hole and a decrease in hydrostatic pressure | D
88 | 3 | Topic | Pill | DS3.88 | What is the best point within the horizontal well to place a weighted pill? | In the vertical part of the well. | From the Kick-off point (KOP) to the End of build (EOB) section of the hole. | At the beginning of the horizontal section. | At the toe of the well measured depth. | A
89 | 3 | Topic | Hydrates | DS3.89 | Which statement best defines how hydrates form? | They form when methanol and other gases combine with water at specific pressure and temperature conditions. | They form when glycol and gases combine with water at specific pressure and temperature conditions. | They form when methane or other gases combine with water at specific pressure and temperature conditions. | They form only in subtropical regions of the world | C
90 | 3 | Topic | L&B | DS3.90 | Which statement best describes the objective of the Lube and Bleed Method? | To increase mud density in the well and force the influx back into the formation | To increase surface pressure by controlling gas migration | To reduce surface pressure by increasing hydrostatic pressure and removing dry gas | To reduce surface pressure by removing dry gas | C
91 | 3 | Topic | Bull | DS3.91 | How does the gas migration rate (ft/hr) affect the selection of proper bullheading speed? | Gas migration has no effect on our choice of pump speed. | Bullheading never works, use the Volumetric Method | Gas migration is never a consideration when bullheading. | None of the above | D
92 | 3 | Topic | Bull | DS3.92 | During bullheading operations, what is the main element being performed? | Forcing pipe into a hole under pressure using hydraulic jacks | Pumping into a shut-in well to force formation fluids back into the formation. | Circulating formation fluids out of a well using a choke and circulating system. | Using BOP's as primary barrier regardless of mud type | B
93 | 3 | Topic | Strip | DS3.93 | When stripping into the hole, which of the following will maintain a constant bottom hole pressure (BHP), assuming no influx migration? | Bleed off the drillpipe open ended displacement while stripping each stand. | Bleed off the drillpipe closed end displacement while stripping each stand. | Bleed off the drillpipe annular displacement while stripping each stand. | Strip to bottom without bleeding any gain in casing pressure | B
94 | 3 | Topic | Strip | DS3.94 | While tripping out, well flowed and was shut-in. While preparing to strip back to bottom (350 ft), the crew noted the influx was not migrating as the SICP did not increase. How would we maintain constant BHP while stripping back to bottom? | Bleed off a volume of mud equal to 75 psi of hydrostatic pressure. | Bleed off a volume of mud equal to the closed end displacement of the pipe stripped into the well. | Bleed off a volume of mud equal to the metal displacement of pipe stripped into the well. | Strip to bottom with open BOPs. Once on bottom, close BOP's, rig up and bullhead down the annulus until SICP reaches zero. | B
95 | 3 | Topic | Strip | DS3.95 | While POOH at 11,000 ft, improper hole fill up prompted a flowcheck which indicated that the well is flowing. The well is 14,000 ft TVD/14,500 ft MD. After shutting in the well what would be the proper kill method? | Using the volumetric method to kill the well. | Start circulating the current mud weight unit the kick is out of the well. | Strip to bottom with open BOPs. Once on bottom, close BOP's, rig up and bullhead down the annulus until SICP reaches zero. | Strip back to bottom using correct stripping procedures, then circulate the kick out using the Driller’s Method. | D
96 | 3 | Topic | Swab | DS3.96 | If a kick has entered the wellbore, how can we determine that the kick is below the drill bit requiring stripping back to bottom? | SICP is greater than SIDPP | SIDPP is greater than SICP | SICP is equal to Accumulator Pressure | SIDPP is equal to SICP | D
97 | 3 | Topic | Swab | DS3.97 | We are tripping out, well was swabbed and shut-in. After stablization, the SICP begins increasing. What well control method should be used to manage gas migration in the well? | Bullheading Method | Lube and Bleed Method | Volumetric Method. | Reverse Circulating Method | C
98 | 3 | Topic | Swab | DS3.98 | During tripping operations, trip chart indicated a kick has been swabbed into the well. We are currently 1239 feet off bottom. What is the safest next-step? | Begin the Wait and Weight method immediately | Start stripping out of the hole and keeping the hole full | Strip to bottom before starting well kill operations | In order to facilitate getting to bottom quickly, leave BOP open and strip to bottom, then close BOP | C
99 | 3 | Topic | Plan | DS3.99 | During well control operations, we are displacing the Current Mud Weight (CMW) with Kill Mud Weight (KMW). If the drillstring is a tapered string, which of following will NOT vary as KMW is displaced during the operations? | BHP | ICP | Casing Pressure | Shut-in Drillpipe Pressure | A
100 | 3 | Topic | Plug | DS3.100 | The well is filled with 12.2 pounds per gallon (ppg) mud, and a 500-foot cement plug has been set and tested. The mud above the plug is replaced with 10.2 ppg brine. If the cement plug fails, which way would the fluid move across the cement plug? | Pressure from below would cause fluid to move up. | Pressure from above would cause fluid to move down. | Pressure from below would mix with the pressure above resulting in no movement of fluid acoss the plug. | Nothing will change | A
101 | 3 | Topic | Plug | DS3.101 | The well is filled with 11 ppg mud, and a 600-foot cement plug has been set and tested. If we replace the mud above the plug with 9.0 ppg brine, what will happen to the pressure difference between the top and bottom of the cement plug? | Pressure differential will decrease | Pressure differential will increase | Pressure differential is equal to 600 psi | There is no pressure differential | B
102 | 3 | Topic | Rate | DS3.102 | If pump speed is increased during a kill and Bottom Hole Pressure (BHP) is kept constant, what should happen to the pump pressure? | Pump pressure should decrease | Pump pressure should remain the same. | Pump pressure should increase. | None of the above | C
103 | 3 | Topic | Rate | DS3.103 | During the 1st Circulation of the Driller's Method, SCRP of 400 psi at 30 spm. What will happen to the BHP, if we increase the pump speed to 40 SPM while keeping the drillpipe pressure constant? | Stay the same | It will stay the same | It will decrease | Both B and C | C
104 | 3 | Topic | PVT | DS3.104 | How can the total pressure in the wellbore affect the density of non-aqueous (oil-based) mud downhole? | Well depth will not affect the mud density downhole | Wellbore pressures will not be affected | Increasing hydrostatic pressure downhole can increase effective mud density in the well | None of the above | D
105 | 3 | Topic | PVT | DS3.105 | What occurs in a non-aqueous (oil-based) mud when wellbore temperatures increase? | Increases the hydrostatic pressure in the well. | Decreases hydrostatic pressure in the well. | Hydrostatic pressure remains the same. | All the above | B
106 | 3 | Topic | PVT | DS3.106 | Why is it important to keep track of pit volume during well control operations? | To know when to adjust the drillpipe pressure | To check for mud gains or losses. | To keep the bottomhole pressure constant | Changing pit volumes require circulation rates to be rapidly adjusted | B
107 | 3 | Topic | PVT | DS3.107 | Why is it necessary to lower the mud in the active circulating pit when circulating out a kick? | To store the kick fluid as it is circulated from the well. | If the kick is gas it will expand and pit level will increase | If the kick is salt water, it will expand and the pit level will increase. | Lowering the mud in the circulatin pipe is only needed if we are circulating out a water kick. | B
108 | 3 | Topic | PVT | DS3.108 | When should the well be watched using pit level markers or flow levels and flow rate gauges? | Anytime there is a potential for a barrier to fail | During connections | When running in the hole | Only when well is shut-in so we may determine if the BOP is leaking. | A
109 | 3 | Topic | PVT | DS3.109 | What type of mud makes it harder for us to figure out the size of the influx downhole? | Salt based mud | Water based mud | Bentonite Mud | Oil based mud | D
110 | 3 | Topic | PVT | DS3.110 | What is the definition of hydrates? | Nothing to worry about during a well control operation. | Hydrates are liquid mixtures of water and gas | Hydrates are solid, frozen mixtures of water and gas | Dry cement within a cement slurry | C
111 | 3 | Topic | PVT | DS3.111 | As mud is pumped downhole, how does increasing temperature affect mud density? | Increased temperature will increase mud weight downhole | Mud weight will not be affected by wellbore temperature | Increasing temperatures will always cause plugging hydrates to form | Increased temperature will decrease mud weight downhole. | D
112 | 3 | Topic | PVT | DS3.112 | How does increasing pressure affect the density of non-aqueous (oil-based) mud? | Increases density | No effect on density | Decreases density | Increasing pressure will always cause plugging hydrates to form | A
113 | 3 | Topic | PVT | DS3.113 | During drilling operations, the Derrickhand calls and says they are going to transfer 45 bbls to the active pit in 10 minutes. After 20 minutes, the Driller notices the pit level has gone up by 60 bbls. What is the safest next-step which should be taken? | Call the Derrickhand and see if he left a valve open and added too much. | Keep drilling, Derrickhand added too much mud and did not know. | Flow check and then call the Derrickhand to check the added volume. | Begin mixing a slug pill to ensure an influx does not rise up through the drillpipe | C
114 | 3 | Topic | PVT | DS3.114 | Well is shut-in on a kick. The Mud Engineer determines there is not enough barite to kill the well. While we waiting for new stocks of barite, the shut-in pressures are slowly rising by 75 psi every 30 minutes. What is the best next-step? | Use the first circulation of Driller’s Method | Bullhead with current mud weight to push gas formation fluids back into the formation. | Increase MW by as much as possible and circulate to the Bit to reduced SIDPP | Use the Wait and Weight method to keep pressures as low as possible while circulating. | A
115 | 3 | Topic | PVT | DS3.115 | A well is shut-in with the bit 200 feet off the bottom, and the influx is estimated to be on the bottom. The Shut-in Drillpipe Pressure (SIDPP) reads 300 psi. What would we expect the Shut-in Casing Pressure (SICP) to be? | Higher than SIDPP | The same as SIDPP | Lower than SIDPP | Both A and B | B
116 | 3 | Topic | PVT | DS3.116 | KMWin is equal to KMWout. After pumping total surface to surface strokes, pumps are shut down. Stabilized SIDPP and SICP = 200 psi. We believe this is trapped pressure. How do we confirm this? | Bleed off 50 psi at the choke then monitor pressure to see if it is static or builds back-up to 200 psi. | Bleed off 200 psi, open the well and check for flow. | Start circulating surface to bit strokes then shut down and re-check the pressures. | Rig up and bullhead down the annulus until SICP reaches zero. | A
117 | 3 | Topic | PVT | DS3.117 | What conditions affect gas breaking out of solution in Oil-Based Mud? | The gas and OBM have the same properties. | The temperature of the mud as it gets cooler near the surface. | The pH of the OBM | The decrease in hydrostatic pressure above the gas when it gets close to the surface. | D
118 | 3 | Topic | PVT | DS3.118 | What is the expected surface indication that a kick has gone into solution in oil-based mud? | Nothing. When gas goes into solution, it mixes with oil-based mud and does not create a pit gain. | A pit gain either equal to or smaller than the volume of the kick. | The drillpipe pressure will increase. | When gas is at the choke and the choke has to be slightly closed in order to keep CP constant | A
119 | 3 | Topic | PVT | DS3.119 | During a W&W kill operation the pumps were shut down once kill weight mud reached the bit. The Shut-in Drillpipe Pressure (SIDPP) reads 150 psi and the Shut-in Casing Pressure reads 450 psi. Which of the following procedures should be done? | Bleed casing pressure to zero and confirm well is dead. | Make sure all drillpipe and casing pressures gauges are showing pressure to confirm pressure exists. | Check and see if there are any trapped pressures by comparing current casing pressure to the previous casing pressure which was present before the pumps were shut down. | Detach TDS and rig up to pump with High-Pressure, Low-Volume portable pump | B
120 | 3 | Topic | PVT | DS3.120 | What changes to the volume of a gas kick occur when it is successfully circulated out? | Gas volume will stay the same. | Gas volume will decrease | Gas volume will increase | Both B and C | C
121 | 3 | Topic | PVT | DS3.121 | What should be the immediate plan if while drilling there is a complete loss of returns? | Prepare to top-fill the annulus with water (or lightest fluid available) and record volume pumped. | Start mixing LCM | Trip out of hole to last casing shoe to keep downhole tools from getting stuck. | Pump cement downhole immediately | A
122 | 3 | Topic | PVT | DS3.122 | When the mud has entrained air and/or gas, what device is used to determine accurate density? | Mud Balance | Pressurized Mud Balance | Hydrometer | Marsh Funnel | B
123 | 3 | Topic | PVT | DS3.123 | An increase in formation pressure may be predicted by which indicator? | Pit Gain | Increase in ROP | Slight decrease in WOB | All the above | D
124 | 3 | Topic | PVT | DS3.124 | Why is it important to accurately measure and record the weight and viscosity of the mud returning to the pits? | It ensures the well plan’s mud program is followed | It provides information about the effects of the well on the mud. | It is required to be filled out on the drilling reports. | It provides estimated mud inventories. | B
125 | 3 | Topic | PVT | DS3.125 | Is mud density in non-aqueous (oil-based mud) affected by increased temperature? | It increases | It lowers viscosity, but has no effect on density | Increases viscosity of the mud | Decreases density | D
126 | 3 | Topic | PVT | DS3.126 | For the most accurate mud weight what piece of equipment should be used? | Viscosity funnel. | Mud balance | Pressure mud balance | VG Meter | C
127 | 3 | Topic | PVT | DS3.127 | What happens to mud weight readings if a pressurized Mud Balance is used instead of an atmospheric one? | Mud weight readings would be lower | Mud weight readings would be higher | Mud weight readings would be the same. | None of the above | B
128 | 3 | Topic | PVT | DS3.128 | Why should we leave extra capacity in the active pits while circulating a kick out? | To store the kick fluid as it is circulated from the wellbore | You might lose returns while circulating the kick from the wellbore | If the kick is oil, it will expand and the active pit level will increase | If the kick is gas, it will expand and the active pit level will increase | D
129 | 3 | Topic | PVT | DS3.129 | Which of the following conditions increases the difficulty to detect a kick with a Pit Volume Totalizer (PVT)? | When you close annular preventer and divert flow to the choke manifold | When you allow mud to over flow the flow cleaners or shakers. | When you divert flow into the trip tank | When circulating returns cease | B
130 | 3 | Topic | PVT | DS3.130 | The cement has been displaced into the casing followed by Current Mud Weight (CMW). What should occur to the active pit levels during this displacement? | Stay the Same | Increase | Decrease | Increase quickly and decrease slowly | A
131 | 3 | Topic | PVT | DS3.131 | Which of the following statements best describes situations where it is more difficult to detect a kick with the Pit Volume Totalizer (PVT)? | When you allow mud to overflow the shale shakers | When you allow mud to by-pass the solids control pits | When the mud density is increased | When you only circulate through the choke line | A
132 | 3 | Topic | PVT | DS3.132 | We are drilling a well with a tapered drillstring. With larger pipe in upper portion of the well, what occurs to the volume of trip tank as a slug is pumped into the smaller diameter pipe? | The trip tank volume will indicate surging as the slug length gets longer | The trip tank volume will indicate swabbing as the slug length gets longer | There will be no change in trip tank volume until all the slug has been displaced into the small diameter pipe | There will be no change in trip tank volume until all the slug has been displaced into the large diameter pipe | C
133 | 3 | Topic | PVT | DS3.133 | We are tripping out of the hole with 4-1/2" drillstring, we are monitoring the trip tank. During the last four (4) stands, the trip tank has increased by 10 barrels. What is the safest next step? | Continue pulling pipe. 10 barrels is the correct displacement for 4-1/2 inch drill pipe | Decrease pipe pulling speed, monitor the well on the active mud pits | Increase pipe pulling speed to minimize the potential for swabbing | Perform a flow check. This could be a kick that has been swabbed in | D
134 | 3 | Topic | PVT | DS3.134 | During the 1st Circulation of the Driller's Method, what will happen the active pit levels as the gas breaks out of solution? | Decrease | Remain constant | Decrease rapidly and increase slowly | Increase | D
135 | 3 | Topic | PVT | DS3.135 | After completing the 1st Circulation of the Driller’s Method, the pumps are staged down and the well is shut-in. Assuming no safety factor was used, what is one indication the gas influx has been successfully removed from the well? | The Shut-in Casing Pressure (SICP) has decreased to the initial SIDPP | SICP is zero | SIDPP is zero | The choke position is fully open | A
136 | 3 | Topic | Influx | DS3.136 | Within the Bottom Hole Assembly (BHA), a Pressure While Drilling (PWD) Tool located will provide information which indicates an influx while drilling ahead. Accordingly, what PWD information would indicate an influx? | Increase in Equivalent Circulating Density (ECD) | Decrease in Equivalent Circulating Density (ECD) | The Equivalent Circulating Density (ECD) would remain the same | Increase in drilling fluid viscosity | B
137 | 3 | Topic | Comp | DS3.137 | Which of the following will be affected by a string washout during a well kill? | Casing pressure | Pump pressure | Drillpipe pressure | Accumulator Pressure | B
138 | 3 | Topic | Crew | DS3.138 | While drilling at 20 feet per hour, MWD fails. Spot slug and POOH. At surface, the MWD is replaced without changing the original bit. At bottom, ROP is averaging 64 ft/hr with the same WOB. What is our next step? | Shut-in the well and perform reverse circulation. | Shut-in the well and circulate bottoms-up. | Continue drilling as everything is ok. | Carry out a flow check and consider circulating bottoms up through the choke line. | D
139 | 3 | Topic | Crew | DS3.139 | Why is it important to circulate a full bottoms-up before starting a cement job on a deviated well? | The time taken to circulate bottoms-up will replace the requirement to flow check the well. | You want to ensure we will not induce losses during the cement job. | It is an BSEE requirement as defined within the Drilling Permit | To ensure a good clean column of mud in the annulus. | D
140 | 3 | Topic | Crew | DS3.140 | What should we do if we experience total losses while drilling with water-based mud? | Pump lost circulation material immediately | Stop drilling, shut the well in and see what happens | Switch to an Synthetic Oil Base Mud | Stop drilling and try to top-fill the hole up with water and record the volume. | D
141 | 3 | Topic | Crew | DS3.141 | Shut-in on a kick. The Mud Engineer estimates 3,000 sacks of barite needed for KMW. Only 2,200 sacks are available. Both SIDPP and SICP have increased due to gas migration. The MAASP is 500 psi within current SICP. What's the best kill method to use? | Begin to Lube and Bleed | Wait and Weight Method of Well Control | Begin Volumetric Method | Driller’s Method of Well Control | D
142 | 3 | Topic | Crew | DS3.142 | A well has been shut-in after a kick, and the pressures on the gauges have stabilized. The SIDPP reads 400 psi, and the SICP reads 850 psi. What is happening in the well? | The well is not balanced; bottomhole pressure on the annulus side is lower due to contamination by formation fluids. | The well is balanced; pressures at the bottom are balanced on both sides of the well | The well is not balanced; BHP on the annular side is higher than on the drillpipe side of the U-tube. | None of the above | B
143 | 3 | Topic | Crew | DS3.143 | Drilling at 45 ft/hr, the MWD fails. After POOH, we decide to replace the MWD and run the same bit back into the hole. At TD, we begin drilling with same rotary speed and WOB. We're averaging 75 ft/hr. What action could we take? | Decrease WOB to get an average ROP of 18 ft/hr | Carry out a flow check and consider circulating bottoms up | Shut-in the well and circulated bottoms up | Increase the Mud Weight by 0.2 ppg trip margin | B
144 | 3 | Topic | Equip | DS3.144 | What is the major benefit of routine fill-ups while running casing? | To prevent casing burst due to high internal pressure | To provide hydrostatic support to the casing and related components | To prevent casing collapse due to high external pressure | To prevent casing exceeding designed tensile loads | B
145 | 3 | Topic | Equip | DS3.145 | What does increasing drillpipe pressure and fairly constant casing pressure indicate while using the Driller's Method? | Plugged choke | Washed out bit nozzle | Plugged bit nozzle | Partially plugged choke | C
146 | 3 | Topic | Off Btm | DS3.146 | Improper hole fill up on a trip out was noticed. After positive flow check, well shut-in on annular preventer. The bit was 1050 ft off bottom. What should the driller's next task be after recording surface pressures? | Bump the float | Perform a prejob safety meeting | Monitor well to allow time to develop well killsheet | Strip back to bottom | A
147 | 3 | Topic | Ab Pres | DS3.147 | Abnormally high pore pressures are normally due to what natural occurrence? | Erosion in shale | Formations with no permeability. | Repositioning of formations below original sediments | Trapped fluid in shale. | D
148 | 3 | Topic | Transition | DS3.148 | What is a brief description of a transition zone? | A section of formation where the formation undergoes huge temperature decrease. | A section of formation where the rock undergoes a permeability change. | A section of formation where formation pressure is changing. | None of the above | C
149 | 3 | Topic | Transition | DS3.149 | When drilling through a transition zone, what actions should be taken? | Increased crew awareness of the warning signs. | Pit levels should be reset to zero. | Reset the automatic driller and decrease WOB | Slow rate of penetration | A
150 | 3 | Topic | Transition | DS3.150 | When drilling through a transition zone to a formation with high pressure, what changes might we notice in the drilling data? | Increase in drillpipe pressure | Gradual increase in ROP | Reduced drag on connections | Immediate increase in torque | B
151 | 3 | Topic | Transition | DS3.151 | When drilling in a transition zone to a formation with abnormal pressure, what changes might we notice in the cutting coming over shakers at bottoms up? | Decreased size in the cuttings | Increase in the density of shale cuttings | Decrease in the density of shale cuttings | Both A and C | C
152 | 3 | Topic | BHP | DS3.152 | During a stripping operation through a gas bubble, if casing pressure is held constant while stripping, what happens to Bottomhole Pressure (BHP)? | It increases. | It decreases. | It stays the same. | It increases rapidly then decreases | B
153 | 3 | Topic | Soft Shut-in | DS3.153 | While tripping in the hole at 4500 ft, the flow check was positive. Due to weak formations, the soft shut-in procedure is to be used. Which of the following statements best describes a soft shut-in procedure? | Stab a full opening safety valve, close the safety valve, open HCR valve, close BOP, and close choke, record pressures | Close the BOP, open the choke, monitor and record pressure | Stab a full opening safety valve, open HCR valve and choke, close BOP, close choke, close safety valve, record pressure | Close the BOP, stab a full opening safety valve, close the safety valve, open choke, record pressure | A
154 | 3 | Topic | Equip | DS3.154 | What is the main purpose of the weep hole on a Cameron Type "U" Ram type preventer? | Indicates the seals on the bonnet are leaking fluid | Indicates the piston rod mud seal is leaking fluid | To reduce the amount of hydraulic shock to weaker formations | Allows for ram function test during all rig operations | B
155 | 3 | Topic | Cement | DS3.155 | After cementing, a new bit and BHA is run to the float shoe. The casing will be displaced with mud before drilling shoe. Why is it important to accurately monitor flow rates and pit levels during this portion of the operation? | To monitor for indications of liquid cement returning to the pits | To monitor for fluid losses as any extra cement is cleaned out of the hole | To check and verify that the surface lines are not leaking cement | To check and verify that the float shoe is not leaking | D
156 | 3 | Topic | Cement | DS3.156 | A 500-foot-long cement plug is set inside the casing within 13 ppg fluid. Once cured, the cement plug is pressure tested with displaced 9 ppg brine. If the cement plug were to fail, what direction would the fluid move across the cement plug? | The pressure from above the plug would cause fluid to move down | The pressure from below the plug would cause fluid to move up | The pressure from above and below the plug would remain constant | The pressure above the plug would suddenly increase followed by a slight decrease | B
157 | 3 | Topic | BHP | DS3.157 | During a circulation of a kick with water-based mud, what will happen to surface pressures as gas breaks out of solution? | Increase rapidly | Decrease rapidly | No change in surface pressures | Decrease slowly | A
158 | 3 | Topic | Check | DS3.158 | The Derrickhand tells us there's been a 10-barrel gain in the pits over the last 15 minutes. What is the next safest step we should take? | Inform the Mud Engineer | Ask the Derrickhand to check for any transfers | Ask the Derrickhand to direct flow to the trip tank so that a more accurate volume measurement can be made. | Carry out a flow check | D