## DST2.1
Ct | Day | Topic | Spec | Ident | Day 2 Practice Test Question | (A) | (B) | (C) | (D) | Ans | Form | Answer
1 | 1 | Topic | Drillers | DST2.1 | During the 1st Circulation of the Driller's Method, ICP is at 500 psi. Choke pressure showing 400 psi for the past 30 minutes. ICP dramatically increases to 800 psi , Choke Pressure remains at 400 psi. What is the problem? | Washout in the drill pipe | One bit nozzle has plugged | Washout in the choke | The choke has partially plugged | B
2 | 2 | Topic | Horiz | DST2.2 | If a gas influx is taken while drilling the horizontal section of a well, what conditions exist when comparing Shut-in Drillpipe Pressure (SIDPP) to Shut-in Casing Pressure (SICP)? | SIDPP < SICP | SIDPP > SICP | SIDPP = SICP | SIDPP = SICP = 0 psi | C
3 | 2 | Topic | ICP | DST2.3 | SCR are recorded every 500 feet. Due to a crew change, 1000 feet were drilled without recording a SCRP. Kick occurred and shut-in. During the 1st Circulation of Driller's Method what would the actual ICP be when compared to the calculated ICP? | Lower | The same | ICP = 500 psi over SIDPP | Higher | D
4 | 2 | Topic | SIDPP | DST2.4 | How will Bottomhole Pressure (BHP) be affected, if during the well kill operation, the pump rate is reduced while holding drillpipe pressure constant? | BHP will decrease | BHP will increase | BHP will remain constant | BHP will decrease rapidly then increase slowly | B
5 | 2 | Topic | Horiz | DST2.5 | In a horizontal well, as a gas kick is being circulated within the horizontal section of well. What happens to the active mud pit level at this time, provided a correct kill procedure is being followed? | Increase as the kill mud is displaced into the horizontal section of the hole | Decrease as the kill mud is displaced into the horizontal section of the hole | Remain approximately constant | None of the above | C
6 | 2 | Topic | Horiz | DST2.6 | During a horizontal well kill, what happens to the surface casing pressure as the gas influx moves from the horizontal to the vertical section of the well? | The casing pressure will decrease | The casing pressure will increase | The casing pressure will stay the same | CP will decrease, then increase | B
7 | 2 | Topic | BHP | DST2.7 | We are killing a well using the Driller's method. The pressure in the MGS is increasing. The Drillpipe Pressure (DP) is 680 psi at 40 spm. If we slow down pump but keep the DP at 680 psi, what will happen to the BHP? | Bottomhole pressure will increase. | Bottomhole pressure will decrease. | Bottomhole pressure remains the same. | All the above | A
8 | 2 | Topic | BHP | DST2.8 | We are drilling a vertical well when kick is taken and shut-in. The stabilized SIDPP = 350 psi and the SICP = 450 psi. Why is there a difference in the two readings? | Because the gauges are out of calibration and should be replaced. | Because the influx is in the annulus and has a lower density than the mud. | The DP has a smaller ID than the hole ID, therefore the DP should have smaller readings. | Because only digital sensors can read stabilized pressures | B
9 | 2 | Topic | BHP | DST2.9 | Tapered string of 3,500' of 6-5/8” DP and 3500' of 5” DP. Strokes to bit is 1600 strokes. Pressure schedule ICP = 500 psi, FCP = 225 psi. Step-down is 18 psi per 100 strokes. How will this impact BHP after the KMW reaches the top of the 5” drillpipe? | Bottomhole pressure will be too high | Bottomhole pressure will be too low | Bottomhole pressure will not be affected | Bottomhole pressure will be correct | D
10 | 2 | Topic | Equip | DST2.10 | MW = 12.2 ppg, bit size = 9-7/8”, OH Cap = 0.0947 bbls/ft. 5” OD DP cap = 0.01776 bbls/ft, Metal Disp = 0.0075 bbls/ft, 10-3/4” csg at 6,000 ft. What data sheet changes are needed after drilling from 6,500 ft to 6,605 ft in last hour? | Change SCR | Change in surface-to-bit strokes | Change in pump rate | Change in MAASP | B
11 | 2 | Topic | BHP | DST2.11 | We have completed the 1st Circulation of the Driller’s Method, but annulus is not clear of the influx. We have decided to start the 2nd Circulation. How do we maintain the correct BHP when circulating the Kill Weight to the bit? | All casing pressure to increase until KMW reaches the bit | Hold drillpipe pressure constant until KMW reaches the bit. | Follow a wait and weight step-down chart or graph | Vary pump rates without holding casing pressure constant | C
12 | 2 | Topic | Def | DST2.12 | What is the correct I.A.D.C. definition of the "closing ratio" of a ram preventer? | The amount of gallons that are needed to close the ram preventer. | Ratio of the packer area against the piston rod area | The amount of volume needed in reservoir. | Ratio of the Weep Hole to the Rod Size | B
13 | 2 | Topic | Degasser | DST2.13 | Why is a Vacuum Degasser not used in place of a Mud Gas Separator (MGS)? | Because vaccuum degasser has design limitations. | Because MGS has design limitations. | Because MGS is always poor at separating gas from liquid. | Because vaccuum degasser is farther from the flowline | A
14 | 2 | Topic | Equip | DST2.14 | A Pressure While Drilling (PWD) tool within the Bottom Hole Assembly (BHA) can show signs of an influx while drilling. What information from the PWD tool would show that there is an influx in the well? | Pit level decreases | An increase in Equivalent Circulating Density (ECD) | Mud salinity | A reduction in Equivalent Circulating Density (ECD) | D
15 | 2 | Topic | Equip | DST2.15 | The crew closed a ram preventer using the remote BOP panel. The open light turns off and the close light turns on, but accumulator gauge does not move. What went wrong? | The charging pumps did not operate correctly. | Three-position / 4-way valve did not operate correctly. | Possible blockage in the line between the accumulator unit and the BOP stack. | Air pressure does not read between 100 and 120 psi | C
16 | 2 | Topic | Equip | DST2.16 | Why is it important to control the flow rate when circulating out a kick through the Mud Gas Separator (MGS)? | The only dimension to consider when circulating out an influx is the height of the separator. | A separator’s flow rate is unlimited and therefore, "blow-through" is not a problem under any condition | Because pressure within the choke manifold, will not allow personnel to use the panic line if blow-through occurs. | None of the above | D
17 | 2 | Topic | Equip | DST2.17 | A Pressure While Drilling (PWD) Tool in the Bottom Hole Assembly (BHA) can show that the Equivalent Circulating Density (ECD) is reducing during drilling. What could cause the ECD to decrease while drilling? | A change in Rate of Penetration (ROP) | A reduction of hydrostatic pressure with formation fluids contaminating the mud in the annulus. | A change in Weight on Bit (WOB) | A change in Rotary Torque | B
18 | 2 | Topic | Equip | DST2.18 | Which two gauges on the remote BOP panel would we expect to show a pressure drop when the annular preventer is closing? | Accumulator pressure and manifold pressure | Annular pressure and manifold pressure. | Accumulator pressure and annular pressure | Annular pressure | C
19 | 2 | Topic | Equip | DST2.19 | What are some possible problems that can happen with a Mud Gas Separator (MGS)? | Vent line restrictions (small diameter/excessive curves) causes too much back pressure on the MGS and risks a blow-through. | The mud leg (dip tube) may become plugged with solids during well control operations. | Both A and B | None of the above | C
20 | 2 | Topic | Equip | DST2.20 | How does the Annular Pressure Loss (APL) impact Bottom Hole Pressure (BHP)? | BHP would equalize to the hydrostatic pressure. | It will cause the BHP to be less than the hydrostatic pressure | It will cause the BHP to be greater than the hydrostatic pressure. | Annular pressure loss equals drillpipe pressure loss and therefore does not impact BHP | C
21 | 2 | Topic | Equip | DST2.21 | When testing a Surface BOP stack with a test plug, why should the side outlet valves below the plug be left open? | Otherwise, reverse circulation will be needed to release the test plug. | To prevent pressure lock | Because of potential damage to the wellhead/casing/open hole. | To meet regulations as specified in the Drilling permit | C
22 | 2 | Topic | Equip | DST2.22 | What usually happens to the pit level when the Mud Engineer starts the vacuum degasser and desilter? | Pit level will stay the same | Pit level will increase | Pit level will decrease | None of the above | C
23 | 2 | Topic | Equip | DST2.23 | Which of the following statements about the Annular Preventer is correct? | Will not allow tool joints to pass through | It is not designed to seal on a square or hexagonal kelly. | It can provide secondary well control | The annular preventer holds pressure due to metal inserts within the element | C
24 | 2 | Topic | Equip | DST2.24 | Which parts of the BOP stack get their operating fluid from the Ram manifold? | Rams and HCRs | Pipe Rams only | Annular Preventer | Both A and C | A
25 | 2 | Topic | Equip | DST2.25 | What are the blind rams designed to do? | To seal off open hole | As a back-up to the Annular | Cut the pipe | Hold pressure from both ways | A
26 | 2 | Topic | Equip | DST2.26 | We operated a function from the remote panel. The open light turns off, and the close light comes on, but the pressure gauges did not drop. What could be the likely cause of this problem? | Accumulator is not plugged it | There is a leak in the close line | There are no lights on a remote BOP panel | Close line is blocked. | D
27 | 2 | Topic | Equip | DST2.27 | Which of the statements about fixed bore ram type BOP’s is correct? | Drawdown tests should be performed daily | They are not recommended on BLM locations. | Fixed bore rams can close on any type of wireline | Fixed bore ram type BOPs should be equipped with a mechanical locking system. | D
28 | 2 | Topic | Equip | DST2.28 | We are displacing the drillstring with Kill Weight Mud (KWM). Which of the following sections of the drillstring will have the fastest displacement per foot? | 4” with an ID of 3.340” | 3-1/2” with an ID of 2.764” | 5” with a capacity factor of 0.01776 bbl/ft | 6-5/8" with an ID of 6" | B
29 | 2 | Topic | Equip | DST2.29 | What can be a problem when we shut-in on larger diameter casing without adjusting annular preventer? | The fast-closing speed of the annular preventer compared to the casing ram causes the formation to fracture. | It may take longer than expected for the annular preventer to close | Annular closing pressure is too high and damages the casing | The annular preventer will not be able to affect a seal on larger diameter pipe | C
30 | 2 | Topic | Equip | DST2.30 | When a gas influx begins to be circulated through the choke manifold, what major problem may arise? | The increased volume of gas at the MGS will increase the BHP | The gas will change to a liquid and increase pit level. | The increased volume can overload the MGS | Choke can easily plug up | C
31 | 2 | Topic | Equip | DST2.31 | During wireline operations, which of the following statements is true about detecting a kick? | There is no need to monitor the well during wireline operations because the well is static. | The well should be lined up to active pits due to the large displacement volumes of the wireline tools. | The well should be put on the trip tank to monitor displacement as wireline is run in/out of the hole. | The casing annulus should be put on the trip tank to monitor for leakage while running wireline. | C
32 | 2 | Topic | Equip | DST2.32 | During drilling operations, what condition could affect our flow gauge? | Faulty pit level indicator | Depth of the water | Cuttings build-up in the flowline | Near freezing temperatures | C
33 | 2 | Topic | Equip | DST2.33 | During well control operations, an Annular Preventer element begins to leak fluid routed to the trip tank. What is the proper corrective action to mitigate this risk? | Increase closing pressure to maximum value | Monitor mud level above the BOPs on trip tank. | Monitor active pipe levels for mud level increases | Add motor oil to the top of the Annular preventer. Strip pipe into the well until a tooljoint enters the Annular preventer and plugs the leak | A
34 | 2 | Topic | Equip | DST2.34 | During well control operations while circulating the Wait and Weight method, one or more drilling nozzles become plugged. What is the proper correction action to mitigate this risk? | Add the increase in DP to each valve on the drillpipe pressure schedule and continue circulating. | Note the increase in drillpipe pressure. Recalculate SCRP pressure, FCP and the drillpipe pressure schedule. | Open the choke to hold drillpipe pressure constant. | Open the choke and hold casing pressure constant | B
35 | 2 | Topic | Equip | DST2.35 | What equipment is specifically designed to aid in proper shut-in during casing installation operations? | Full Open Safety Valve (FOSV) | Inside Blowout Preventer (IBOP) | Cementing head with FOSV | A suitable crossover (Swage) | D
36 | 2 | Topic | Equip | DST2.36 | Concerning kick indicators for most drilling rigs, which indicator normally detects problems first? | Gain in pit volume. | Flow rate increase. | Increase in background gas. | Mud Gas Separator shakes | B
37 | 2 | Topic | Equip | DST2.37 | When the annular preventer is being closed, which gauge(s) on the remote panel would show a drop in pressure? | Air Pressure | Manifold pressure. | Accumulator gauge and Annular pressure gauge. | Choke position indicator | C
38 | 2 | Topic | Equip | DST2.38 | What is the purpose of a choke for well control operations? | Creates a back-pressure when killing the well. | Keep fluids from flowing out of the drillstring. | Holds premixed fluids | Route fluids between MGS and Choke Manifold | A
39 | 2 | Topic | Equip | DST2.39 | After tripping out of the hole, a visual inspection of the BOPs demonstrated the weep-hole is leaking wellbore fluid. What is the safest next-step? | Piston rod mud seal is leaking and should be replaced then retested | Place Teflon tape over piston rod mud seal and retest the seal | Replace the ram blocks. | Weld up the weep-hole and continue tripping out of the hole | A
40 | 2 | Topic | Equip | DST2.40 | What is the precharge pressure on a 3000 psi BOP accumulator, if the minimum operating pressure is designed to be 1200 psi? | 1000 psi | 1200 psi | 3000 psi | 850 psi | A
41 | 2 | Topic | MGS | DST2.41 | When does "blow through" occur while circulating out a kick and using the mud gas separator? | When the vent line back pressure exceeds the hydrostatic pressure of the mud leg. | When the mud leg contains water, the hydrostatic pressure has been reduced allowing gas to enter the vent line without restrictions. | Both A and B | None of the above | A
42 | 2 | Topic | Driller | DST2.42 | The 1st Circ of the Driller's Method is complete, well shut-in. The initial stabilized SIDPP = 300 psi and initial SICP = 500 psi. After the 1st Circ, current stabilized SIDPP = 300 psi and current SICP = 400 psi. What's happening? | Nothin, Proceed to 2nd Circulation and kill the well. | There is still a kick in the well. | There is still a kick in the well, providing greater hydrostatic pressure on the annulus side of the well when compared to the HP of the drillpipe side | Losing mud to permeable formation | B
43 | 2 | Topic | Drillers | DST2.43 | After the 1st Circulation of the Driller's Method, if the well is properly staged down and shut-in with no trapped pressure, overbalance or safety factor, what should the Shut-in Casing Pressure (SICP) be? | Equal to the shut in drill pipe pressure (SIDPP) | Higher than the shut in drill pipe pressure (SIDPP) | Lower than the shut in drill pipe pressure (SIDPP) | Zero | A
44 | 2 | Topic | Drillers | DST2.44 | Well shut-in on kick. Mud Engineer shows 2000 sacks of barite needed for KMW. Only 1300 sacks on site and rquires 24 hours for resupply. Which well control method should be used? | Volumetric Method | Driller’s Method | Begin to Lubricate and Bleed | Bullheading Method | B
45 | 2 | Topic | Drillers | DST2.45 | Which statement demonstrated the correct procedure when using the Driller's Method for well control? | While circulating at the kill rate, hold the surface pressure constant on the side of the U-tube that has the constant fluid density | Anytime you start, stop, or change pump rate, hold DP pressure constant | Only requires one circulation | Barite is required to begin the procedure | A
46 | 2 | Topic | Drillers | DST2.46 | Initial SIDPP = 200 psi and SICP = 400 psi. After completing 1st Circulation of Driller's Method, well is shut-in. Current stabilized SIDPP =200 psi and SICP = 350 psi. What is happening downhole? | Nothing, the kill mud has not been pumped yet, so the well is not killed | There is still a kick in the well | There is trapped pressure that can be either kept as a safety margin or bled off upon startup | BHP is increasing due to gas migration | B
47 | 2 | Topic | Drillers | DST2.47 | During the 2nd Circulation of the Driller's Method, KMW has been pumped down the drillpipe and up the annulus. The DP pressure increases dramatically and does not respond to opening the choke. In turn, the CP decreases dramatically. What is occurring? | One bit nozzle has plugged | One bit nozzle has washed out | The wellbore is ballooning | The annulus has packed off with cuttings | D
48 | 2 | Topic | Barrier | DST2.48 | After drilling ahead at 30 ft/hr a trip is made due to a Pressure While Drilling (PWD) failure. The bit is green and is re-run. After returning to bottom and running the same WOB, the ROP is 55 ft/hr. What if any actions should you take? | Shut-in the well and circulate bottoms up. | Carry out a flow check and consider circulating bottoms up through choke line. | Both A and B | All the above | B
49 | 2 | Topic | Drillers | DST2.49 | The drill string is being displaced with Kill Weight Mud (KMW) while holding the casing pressure constant during the 2nd Circulation of the Driller’s Method, why is it important that the annulus is clear of gas? | Gas in the annulus will remain the same size, annulus hydrostatic pressure will be reduced causing the well to go underbalanced. | Gas in the annulus will decrease in size, therefore casing pressure will cause well to become overbalanced. | Gas will remain in solution and does not affect CP | Gas in the annulus will expand, therefore casing pressure will cause well to go underbalanced. | D
50 | 2 | Topic | Drillers | DST2.50 | When using the Driller's Method to control a saltwater influx, how does the Casing Pressure (CP) change as the influx rises in the annulus? Assume the mud in the well is heavier than the incoming saltwater? | Casing pressure will only change due to changes in annular size. | As influx expands, the casing pressure will expand. | Casing pressure will remain the same. | As the influx contracts, the casing pressure will decrease. | A
51 | 2 | Topic | Drillers | DST2.51 | During the 2nd Circulation of the Driller's Method, Kill Weight Mud (KWM) is pumped into the drillpipe while keeping the Casing Pressure (CP) constant. Why is it crucial that all gas be removed annulus before the 2nd Circulation begins? | Gas in the annulus will expand, therefore a constant casing pressure will cause the well to go overbalanced. | Gas in the annulus will increase the bottom hole pressure during the 2nd circulation. | Gas in the annulus will expand, therefore a constant casing pressure will cause the well to go underbalanced. | Gas in the annulus will remain constant, therefore casing pressure will decrease | C
52 | 2 | Topic | Drillers | DST2.52 | What is the correct procedure used during the 2nd circulation of the Driller’s Method, when there is no influx remaining in the well, to maintain a constant bottom hole pressure (BHP)? | Hold CP constant until KMW reaches bit hold ICP constant until KMW reaches surface. | Follow the step-down chart, once KMW is at the bit, hold ICP constant until KMW reaches surface. | Maintain the drillpipe pressure constant once kill fluid is at the bit. | Maintain drillpipe pressure during entire circulation | C
53 | 2 | Topic | Drillers | DST2.53 | We have finished the first part of the Driller's method and think the annulus still has some kick. We are going to do a second circulation. How can we keep the bottom hole pressure the same while pumping Kill Mud Weight (KMW) down to the bit? | Hold DP pressure constant by manipulating the choke until the KMW reaches the bit. | Vary pumps holding DP pressure constant to compensate for heavier density KMW being pumped to the bit. | Follow the Driller's Method step-down chart | Follow the Wait and Weight step down chart. | D
54 | 2 | Topic | Drillers | DST2.54 | After 1st Circulation of Driller's method is completed, well is shut-in. Initital SIDPP = 250 psi, Initital SICP = 320 psi. After circulation, current SIDPP = 250 psi and current SICP = 300 psi. What is the current condition of the well? | The well is balanced. | Well is experiencing parital losses while circulating. | There is still a kick in the well, providing less hydrostatic on the annulus side of the well. | The well is overbalanced | C
55 | 2 | Topic | Drillers | DST2.55 | After the 1st Circulation of the Driller’s Method, the well is shut-in. Initial SIDPP =250 psi and Initial SICP = 320 psi. After the 1st Circulation, current SIDPP = 250 psi and SICP = 300 psi. What is the current status of the well? | There is trapped pressure on the annulus side which can be bled off once pumps are started. | There is still a kick in the well, providing less hydrostatic on the annulus side of the well. | Well is experiencing parital losses while circulating. | Well is experiencing total losses while circulating | B
56 | 2 | Topic | Drillers | DST2.56 | After the 1st Circulation of the Driller’s Method, the well is shut-in. Initial SIDPP = 250 psi and Initial SICP = 350 psi. After the 1st Circulation, current SIDPP = 300 psi and SICP = 400 psi. What is the current status of the well? | There is trapped pressure which can be kept as a safety margin or bled off upon pump start-up. | There is another kick in the hole. | The well is dead | The annular preventer is leaking. Close the Upper Pipe Ram | A
57 | 2 | Topic | Drillers | DST2.57 | During the 1st Circulation of the Driller’s Method, a gas influx is being circulated up the annulus and is above the casing shoe. We are keeping the drillpipe pressure constant. What happens to the pressure at the casing shoe? | Casing shoe pressure increases | Casing shoe pressure stays the same | Casing shoe pressure decreases | The casing shoe pressure cannot be measured or estimated. Therefore, casing shoe pressure is unknown and can be ignored. | B
58 | 2 | Topic | Drillers | DST2.58 | After 1st Circulation of the Driller’s Method, annulus is not clear of the influx. We're instructed to start the 2nd Circulation. How do we maintain the correct BHP when circulating the KMW to the bit? | Go ahead and start the second circulation of the Driller’s Method | Follow a Wait and Weight step-down chart or graph | Maintain drillpipe pressure constant as kill mud circulates down the drillpipe | After staging up to speed, decrease the ICP by 50 psi for every 200 strokes until KMW reaches the bit. Read, record, and maintain FCP. | B
59 | 2 | Topic | Drillers | DST2.59 | During the 1st Circulation of the Driller’s Method, ICP is at 660 psi, while Choke Pressure is at 500 psi for an hour. Suddenly, the ICP spikes to 780 psi while the choke pressure remains at 500 psi. What type of problem has most likely occurred? | The choke is plugging up | You have a washout in the drillpipe | A bit nozzle has plugged | The choke is washing out | C
60 | 2 | Topic | Drillers | DST2.60 | What is the goal of the 1st Circulation of the Driller’s Method? | Circulate out the influx while displacing the drillstring and annulus with kill mud weight | Displace the drillstring and annulus with KMW | Circulate out the influx using CMW | None of the above | C
61 | 2 | Topic | Drillers | DST2.61 | After completing the 1st Circulation of the Driller’s Method, well is shut-in. Stabilized SICP reads 400 psi higher than original SIDPP. What is the safest next-step? | Bleed casing pressure down until it is equal to SIDPP | A SICP is always greater than the SIDPP, the second circulation can be started. | Resume circulation and continue until all the influx is out of the hole and SICP=SIDPP. | All the above | C
62 | 2 | Topic | Drillers | DST2.62 | What is the best indication that gas has been removed from the well on a surface stack at the end of the first circulation using the Driller's Method prior to shutting down the pumps and closing in the well? | The weight of the string has increased. | The circulating casing pressure has decreased to zero. | Gas has been circulated from well and have completed circulating at least one bottoms-up strokes with complete returns | Never shut down pumps as APL is lost and the well will kick again | C
63 | 2 | Topic | Drillers | DST2.63 | What should be the shut-in pressures after the first circulation to the Driller's Method has been completed? | SIDPP will be lower than the SICP | SIDPP will be the same as original SIDPP | SICP and SIDPP will be equal to the original SIDPP | ICP will be lower in the 2nd Circulation | C
64 | 2 | Topic | Hort | DST2.64 | For a kick in the horizontal hole section, what will the SIDPP and SICP be if the gas comes in while we're in the horizontal section? (Assuming there is no float valve in the drill string.) | SIDPP will be much higher than the SICP. | The SICP will be much higher than the SIDPP. | Both are about the same | None of the above | C
65 | 2 | Topic | Hort | DST2.65 | If we take a kick in the horizontal hole section, what will the SIDPP and SICP be if the gas comes in while we're in the horizontal section? (Assuming there is no float valve in the drill string.) | The SIDPP will be much higher than the SICP | The SIDPP will be zero | The SICP will be much higher than the SIDPP | Both will be about the same. | D
66 | 2 | Topic | Hort | DST2.66 | A gas influx is being circulated through the horizontal section. What should happen to the mud pit volume if we are following the correct kill procedure? | Increase | Remain approximately constant | Decrease | Slowly decrease | B
67 | 2 | Topic | Choke | DST2.67 | If the chokeline fails during well control, what is the next safest step? | Immediately stop the pumps and close the choke | Continue circulating at the maximum pump rate | Immediately stop the pumps and close a hydraulic valve upstream of the failure | Immediately stop the pumps and check for flow | C
68 | 2 | Topic | Compl | DST2.68 | During the 1st Circulation of the Driller's Method, the drillpipe pressure drops followed by a drop in casing pressure. What is the probable cause of this? | The choke is plugging | The choke is washing-out | The mud pump is washing out | The drill bit is plugging | C
69 | 2 | Topic | SCR | DST2.69 | If the Slow Circulating Rate Pressure (SCRP) is unknown at a time of a kick, what would be the correct procedure for obtaining the Initial Circulating Pressure (ICP)? | Check the previous recorded pressures and choose the kill rate circulating pressure taken with the last BHA in the hole closest to the depth where the kick occurred. Add 100 psi as a safety margin | Begin pumping slowly down the drill pipe, when the pressure fluctuates, record the drill pipe pressure, this is the initial circulating pressure | Use the SIDPP as the new initial circulating pressure | Follow correct start up procedure. When kill circulation rate has been reached, the drillpipe pressure will be the initial circulating pressure | D
70 | 2 | Topic | PVT | DST2.70 | During the 1st Circulation of the Driller's Method, the influx is currently being circulated out the hole. What should happen to the active pits as the gas is circulated to the surface? | The active pit level should decrease due to gas expansion then increase as gas is circulated out of the well | The active pit level should increase due to gas expansion then stay constant as gas is circulated out of the well | The active pit level should increase due to gas expansion then decrease as gas is circulated out of the well | The active pit level will stay constant | C