## DST3
Ct | Day | Topic | Spec | Ident | Day 3 Practice Test Question | (A) | (B) | (C) | (D) | Ans | Form | Answer
1 | 3 | Topic | Def | DST3.1 | What is the proper definition of kick tolerance? | The maximum kick intensity at 1000’, which can be successfully shut in and circulated out without exceeding the maximum anticipated surface pressure | The minimum gas kick volume, for a given kick intensity at a particular depth, which can successfully be shut in and circulated out without exceeding the well’s weak point fracture pressure. | The maximum gas kick volume, for a given kick intensity at a particular depth, which can successfully be shut in and circulated out without exceeding the well’s weak point fracture pressure. | The average gas kick volume, for a given kick intensity at a particular depth, which can successfully be shut in and circulated out without exceeding the well’s weak point fracture pressure. | C
2 | 3 | Topic | KT | DST3.2 | Given a kick tolerance of 30 barrels at a specific depth with a 0.4 ppg kick intensity, what would occur if we recalculated a doubled kick intensity of 0.8 ppg to the kick tolerance? | Maximum kick size will increase | Maximum kick size will remain the same | Maximum kick size will decrease | None of the above | C
3 | 3 | Topic | MAASP | DST3.3 | Best definition of Maximum Allowable Annular Surface Pressure (MAASP)? | The total pressure applied at the shoe which will cause losses. | The total surface pressure which will cause losses to the formation on top of the mud hydrostatic pressure. | Another name for Mud Cap pressure | Total pressure which can be applied to the well minus the SIDPP. | B
4 | 3 | Topic | Pill | DST3.4 | For a given overbalance required for a heavy pill, how is the volume calculated? | Height of pill = Overbalance needed / (Pill Wt – MW)/0.052. The Volume needed = Ht of Pill x Hole Capacity. | Slug weight x 19.24 | Volume = Hole Capacity - Length | None of the above | A
5 | 3 | Topic | Balloon | DST3.5 | Symptoms of ballooning have happened, and we decided to bleed 10 barrels of mud back into the trip tank. What negative effects could this decision cause? | The increase likelihood of lost circulation. | The intensity of the ballooning is increased. | If the problem was a kick and not ballooning, the kick size would decrease | If the problem was a kick and not ballooning, the kick would become larger. | D
6 | 3 | Topic | Balloon | DST3.6 | What does the term "Fingerprinting the Well" mean? | Recording baseline drilling data that can be analyzed against current data to help identify downhole problems | Recording baseline drilling data that can be analyzed against current data to help identify losses while drilling. | Recording baseline circulating data of each solids control device (i.e. flow cleaners, desander, desilter, etc.). Volume information is used to determine total losses to formation. | Recording baseline tripping data from the trip tank which can be analyzed to help identify potential kick | A
7 | 3 | Topic | Balloon | DST3.7 | How can we differentiate between a ballooning formation and a kick? | You can’t tell the difference between the tow unitl we pump bottoms up | There will be shut-in pressures for a kick, no pressures for ballooning | If we bleed-off some shut-in pressure and shut the well back in, the pressure will become variable. It will build sometimes and decrease at other times. This is due to gas compressibility | If we bleed-off some shut-in pressure then shut the well back in, the pressure will build back up with a kick. If the well is ballooning, the pressure will decrease with each bleed-off and not build back. | D
8 | 3 | Topic | Balloon | DST3.8 | You suspect ballooning and decide to bleed 25 bbls of mud back into the trip tank. The well is circulated until bottoms-up. What is the safest way to carry out this operation? | Circulate through a fully open choke with the BOP closed and monitor pit level closely | Circulate full bottoms-up and route returns through the vacuum degasser | Make sure to bleed casing pressure to zero prior to circulating bottoms-up | None of the above | A
9 | 3 | Topic | Balloon | DST3.9 | If the well is ballooning, which of these actions should be followed? | Increase circulating pressure | Raise the MW | Fingerprint connections for flowback trends | Decrease MW | C
10 | 3 | Topic | Balloon | DST3.10 | Drilling with 7 bbls/stand loss. At connection, flowed and shut-in with 6 bbls gain. SIDPP = 100 psi, SICP = 110 psi. Bleed #1 = 1 bbl, shut-in. SIDPP = 90 psi, SICP = 100 psi. Bleed #2 = 1 bbl, SIDPP = 30 psi, SICP = 35 psi. What's happening? | The formation has fractured at the shoe. | A kick is in the well | The well is ballooning. | None of the above | C
11 | 3 | Topic | Balloon | DST3.11 | Mud losses while drilling have been at a constant rate of 5 barrels per hour for the last hour. During a connection the flowback is greater than 5 barrels and mud is still returning. What is the next step? | Resume drilling operations. | Shut-in the well and start bullheading the fluid back into the wellbore. | Continue drilling and increase pump rate | Shut-in the well and call supervisor | D
12 | 3 | Topic | Balloon | DST3.12 | If a well shows a gain in the mud pits while the pumps are shut down and no gain while the pump is running, what does this indicate? | Mud is started down the drillpipe again. | Mud weight inside the drillstring is creating an overbalance against formation pressure. | Drillpipe pressure loss is creating an overbalance against formation pressure | Annular pressure loss is creating an overbalance against formation pressure. | D
13 | 3 | Topic | Balloon | DST3.13 | What is a sign that ballooning is taking place? | Gradual gains when pumps are on and losses when pumps are off. | Gradual losses when pumps are on and gains when pumps are off | No losses while drilling but gains at the connection. | Observing complete fluid losses when the pumps are off | B
14 | 3 | Topic | Casing | DST3.14 | When the casing is run in the hole with a Non-Return Float assembly and is not being properly filled, and the float assembly fails at 2300 feet causing mud to u-tube inside the casing, what will happen to the Bottom Hole Pressure (BHP)? | Bottom hole pressure will stay the same. | Bottom hole pressure will increase. | Bottom hole pressure will decrease. | Bottom hole pressure will increase rapidly, then decrease slowly | C
15 | 3 | Topic | Casing | DST3.15 | After cement has been pumped inside the casing and is now being displaced into position with mud, what should happen to the active pit level during this stage of the operation? | Pit level will increase. | Pit level will decrease. | Pit level will increase rapidly | Pit level will stay constant. | D
16 | 3 | Topic | Casing | DST3.16 | What are the consequences of a self-fill float collar (autofill-tube) failing to convert to a check valve when cement is heavier than the displacement mud? | Cement could u-tube back up inside the casing when pumps are stopped. | The autofill-tube self-fill float collars are not designed as check valves and should not used be used. | Cement could u-tube into the casing and cause the casing to separate, since casing collars are a weak point. | Autofill-tube type float collars never fail | A
17 | 3 | Topic | Casing | DST3.17 | Which of these things would make it more likely for the well to surge while running casing? | Larger casing to wellbore clearance. | Heavy wall cake in well. | Tighter casing to wellbore clearance. | Smaller well cake in well | C
18 | 3 | Topic | Casing | DST3.18 | What is a benefit of doing regular fill-ups when running casing into the hole? | To prevent casing burst due to high internal pressure. | To prevent casing collapse due to high internal pressure. | To provide hydrostatic support to the casing and related components. | To prevent tensile separation at a tool joint | C
19 | 3 | Topic | Casing | DST3.19 | Centralizers are added to the casing before casing is run into the well to ensure a good casing job. What problems can occur when using centralizers? | Creates voids in the cement between the casing and wellbore. | Increased chances of surging the well while running casing. | Centralizers may become dislodged and form a bird's nest of steel within the BOP stack. | Centralizers are not installed and thrown into the reserve pit | B
20 | 3 | Topic | Casing | DST3.20 | What could happen if the casing is not kept full when running it into the hole with a Non-Return Float assembly? | Casing could burst | The string may start exceeding the weight limit of derrick | Casing could corrode and burst | Float may fail causing mud to u-tube up inside the casing | D
21 | 3 | Topic | Casing | DST3.21 | Which of the following would not raise the risk of causing a surge in the well while running casing? | High gel strength mud | Lower casing grade | Faster running speed | None of the above | B
22 | 3 | Topic | Casing | DST3.22 | What can lead to a kick when running casing into the hole? | Keeping the casing full of mud | Swabbing the formation | Surging and losses with drop in mud level | Casing float does not hold when tension loads are placed on the casing. | C
23 | 3 | Topic | Casing | DST3.23 | We need to run back to the float shoe after the cement job on the casing. The drilling prognosis states we are to circulate the hole clean before drilling out of the shoe. Why is it important for us to monitor pit and flow levels during this operation? | To ensure equipment is functioning properly before drilling next hole section. | Ensure the cement is dry. | To ensure the cement does not get mixed with the drilling fluid | To check that the float shoe in not leaking | D
24 | 3 | Topic | Casing | DST3.24 | During running casing operations, if the self-fill (auto-fill) float becomes plugged resulting in improper fill-up, what are the well control risks we should be aware of? | If the plug suddenly clears the mud level in the annulus will drop. | Losses may occur due to higher mud level in the annulus | You will not be able to reverse circulate to kill the well. | If the plug suddenly clears, the casing will probably collapse | A
25 | 3 | Topic | Casing | DST3.25 | During a casing running operation with a float assembly, if the casing is positioned across the BOP and reaches the rig floor when an influx is detected, which shut-in procedure should we follow? | Close blind shears, install casing swage, open choke valve on BOP | Close annular, install casing swage, open choke valve on the BOP | Install casing swage, open choke valve on BOP, close annular | Close annular with full operating pressure, install casing swage, open choke valve on the BOP | C
26 | 3 | Topic | Non-Return | DST3.26 | While running casing in the well and the self-fill float becomes plugged and the casing is not regularly filled, which statement best describes the impact to well control risks? | Surge pressure could potentially breakdown the formation at the bottom of the well | If the plug suddenly clears the drilling fluid level in the annulus will fall | You will not be able to reverse circulate to kill the well | Trip tank could overflow due to increase in returns | B
27 | 3 | Topic | Non-Return | DST3.27 | What would indicate the self-fill casing float assembly is properly working as casing in run into the hole? | Casing pressure will increase by the same amount over time | Hook load decreases by the buoyed weight of steel run in the hole | Returns from the well equal the volume of steel run in the hole | Surge pressure could potentially breakdown the formation at the bottom of the well | C
28 | 3 | Topic | Self-Fill | DST3.28 | What conditions would verify the self-fill float shoe is plugged on a casing string? | Returns to trip tank will decrease | The surge pressure will decrease | The pump pressure will decrease | The typical increase in hook load with depth will slow down due to the buoyancy effect | D
29 | 3 | Topic | Ab Press | DST3.29 | What statement best describes abnormal pressure? | Formation pressure which is equal to the hydrostatic pressure caused by a full column of the formation water | Formation pressure which is less than the hydrostatic pressure caused by a full column of the formation water | Formation pressure which is greater than the hydrostatic pressure caused by a full column of the formation water | Formation Fracture pressure | C
30 | 3 | Topic | BHP | DST3.30 | Which statement correctly indicates what value Bottomhole Pressure (BHP) must be at equal to or greater than, during well kill operations? | Is less than formation fluid pressure | At least equal to formation fluid pressure | Is greater than formation fluid pressure | At least equal to formation fracture pressure | B
31 | 3 | Topic | Gas Migration | DST3.31 | Well shut-in on kick. Stablized SIDPP = 300 psi, SICP = 500 psi. Both pressures rise due to gas migration. If the SIDPP is held constant at 300 psi, what will happen to the BHP? | Stay the same. | Increase | Decrease | Increase rapidly then decrease slowly | A
32 | 3 | Topic | KMW | DST3.32 | At the end of the final circulation, KWMin equals KMWout coming out the well. After shut-in, SIDPP = SICP = 150 psi. How do we determine if extra pressure is trapped pressure? | Bleed off 50 psi at the choke then monitor pressure to see if it is static or builds back up to 100 psi | Bleed off 200 psi at the choke then monitor pressure to see if it is static or builds back up to 200 psi | Bleed off 100 psi at the choke then monitor pressure to see if it is static or builds back up to 150 psi | Bleed off 50 psi at the choke then monitor pressure to see if it is static or builds back up to 1000 psi | A
33 | 3 | Topic | Temp | DST3.33 | How does increasing temperature affect the density of non-aqueous (oil-based) mud? | Increases hydrostatic pressure in wellbore | Hydrostatic pressure will be constant regardless of temperature | Hydrostatic pressure will only be affected by change in pump pressures. | Hydrostatic pressure in wellbore will decrease | D
34 | 3 | Topic | Trans | DST3.34 | Which statement best describes the safest action which should take place when drilling a transition zone? | Circulate bottoms up at each connection | Increase mud weight by 0.2 ppg and keep drilling | Close annular preventer and drill ahead taking returns through chokeline | Finger print connections for flow back trends. | D
35 | 3 | Topic | W&W | DST3.35 | While mixing Kill Weight Mud (KWM) for the Wait and Weight Method, both Shut-in Drillpipe (SIDPP) and Shut-in Casing Pressures (SICP) begin rising. What is the type of influx? | Oil | Salt Water | Gas | Condensate | C
36 | 3 | Topic | BHP | DST3.36 | A well is shut in with the bit 500 feet off the bottom and it’s assumed that all the influx is below the bit. The Shut-In Drillpipe Pressure (SIDPP) is 300 psi. What would the Shut-In Casing Pressure (SICP) be? | The SICP should be higher than the SIDPP as the influx is within the annulus between open hole and drillstring | The same as SIDPP | The SICP should be lower than the SIDPP. | SICP cannot be determined | B
37 | 3 | Topic | BHP | DST3.37 | During continuous drilling, what occurs to the maximum allowable volume of gas influx which can be taken and circulated out without breaking down the casing shoe or formation? | Increases | Stay the same | Increases rapidly followed by decreasing slowly | Decreases | D
38 | 3 | Topic | BHP | DST3.38 | As we drill deeper into zones of abnormal pressure, what occurs between thresholds of pore pressure and hydrostatic pressure of the current mud weight? | Reduces the hydrostatic pressure overbalance. | Increases the hydrostatic pressure | Hydrostatic pressure remains the same. | All the above | A
39 | 3 | Topic | BHP | DST3.39 | During circulating operations, the well was shut-in before the pumps were fully shut-off. We suspect that trapped pressure on the system. What effect will this have on the wellbore? | All pressures within the wellbore will have additional underbalance. | All pressures within the wellbore will be balanced | All pressures within the wellbore will have additional overbalance. | None of the above | C
40 | 3 | Topic | BHP | DST3.40 | When staging pumps up to speed (SPUTS), if casing pressure is allowed to exceed Shut-in Casing Pressure (SICP), what is the impact on bottom hole pressure (BHP)? | Bottomhole pressure will decrease and lead to additional kicks. | Bottomhole pressure will increase and may fracture the formation. | Bottomhole pressure will remain constant. | None of the above | B
41 | 3 | Topic | BHP | DST3.41 | Shut-in on 20 bbls kick. SIDPP = 400 psi, SICP = 600 psi. Start Driller's Method, had pump failure, shut-in. Current SIDPP = 400 psi, SICP = 600 psi. Pressures rise from gas migration. If CP = 600 psi by opening choke, what happens to BHP? | Increase | Stay the same | Decrease | Slowly decrease then increase dramatically | C
42 | 3 | Topic | FIT | DST3.42 | How is an unknown formation strength determined before drilling below a casing seat? | EMW Test | FIT | LOT | BOP Test | C
43 | 3 | Topic | Gas | DST3.43 | What happens to the hydrostatic pressure in the annulus, if gas influx migrates in an open well? | Gas height is staying the same, causing the hydrostatic pressure to remain constant | Gas height is increasing, causing displacement of mud out of the hole resulting in an increase in hydrostatic pressure. | Within OBM, gas remains in solution | Gas height is increasing, causing displacement of the mud out of the hole and a decrease in hydrostatic pressure | D
44 | 3 | Topic | SICP | DST3.44 | During stripping operations, if the Casing Pressure (CP) is held constant when entering the gas influx will result in this happening to Bottom Hole Pressure (BHP)? | It increases | It stays the same. | It decreases | None of the above | C
45 | 3 | Topic | SICP | DST3.45 | The casing pressure gauge on the remote choke panel shows 400 psi, while the casing pressure gauge on the choke manifold shows 600 psi. What action should be taken? | Start the kill using 600 psi as the choke manifold CP is the most accurate gauge. | Start the kill using 400 psi because the remote choke will be used during the kill. | Investigate the reason for the difference. | Run to nearest exit | C
46 | 3 | Topic | SICP | DST3.46 | During well control operations, why is casing pressure usually higher than the shut-in drillpipe pressure when the influx is gas? | The volume of the annulus is greater than the volume of drillpipe. | The hydrostatic pressure in the annulus is greater than the hydrostatic pressure in the drillpipe. | The hydrostatic pressure in the drillpipe is greater than the hydrostatic pressure in the annulus. | The influx is always within the drillpipe | C
47 | 3 | Topic | SIDPP | DST3.47 | When drilling through a transition zone, what key properties should be monitored? | Influx gradient | Formation fluid pressure | Influx density | ROP | B
48 | 3 | Topic | Press | DST3.48 | Which density measuring instrument is used when fluid has entrained air and/or gas? | A pressurized balance | A triple beam mud balance | A densitometer | A hydrometer balance | A
49 | 3 | Topic | Equip | DST3.49 | During drilling operations, high connection gas readings are encountered. Unfortunately, a power outage occurs stopping circulation and rotation. Power to hoist is ok. What is the Driller's next safest step? | Line up on the active pit and monitor the well | Line up on the trip tank and monitor the well | Space out and shut the well in then monitor for pressure build-up in the well | Activate diverter system | C
50 | 3 | Topic | Strip | DST3.50 | Why is it important for us to strip the pipe back to bottom after swabbing in a kick during a trip out of the hole? | To bullhead the influx back into the formation | To keep the pipe moving. | To ensure the rig crews master stripping in the hole | To get below the influx and circulate it out. | D
51 | 3 | Topic | Strip | DST3.51 | What does stripping back to bottom accomplish? | Outrunning the kick before it gets to the surface. | Reduce casing pressure by exchanging hydrostatic pressure for surface pressure. | Reduce drillpipe pressures by exchanging hydrostatic pressure for surface pressure | Running pipe into the shut-in well to get the drillstring below the influx, while holding BHP constant. | D
52 | 3 | Topic | Strip | DST3.52 | When pipe stripped to bottom after a swabbed kick, what mud weight should be used to kill the well? | KMW based upon SICP before stripping | KMW based on SIDPP before stripping | The original MW | The Current Mud Weight | C
53 | 3 | Topic | Swab | DST3.53 | After pulling out 1,500 feet, the well kicked and was shut in. SICP = 250 psi, swabbed volume is 9 bbls, casing capacity is 0.147 bbl/ft. Assuming the swabbed influx is below the bit, what is the SIDPP? | Higher than SICP | Same as the SICP | Lower than the SICP | Both B and C | B
54 | 3 | Topic | Swab | DST3.54 | During trip, swabbed 5 bbls and shut-in. Successfully stripped to bottom, started Driller's Method 1st Circulation. As we approach circulating bottoms-up, the pit level begins slowly rising as bottoms-up gets closer to the surface. What's next? | With the well shut-in, continue circulation through the choke using the 1st circulation of the Driller’s Method. | Continue circulating with well open, but switch on vacuum degasser | Shut-in well, record SIDPP and use Wait and Weight method to kill well | With the well shut-in, swap to manual choke and continue circulation using the 2nd circulation of the Driller’s Method. | A
55 | 3 | Topic | Plug | DST3.55 | A 500-foot cement plug across shoe. Displaced mud above plug with 9.5 ppg brine. The mud below the plug is 11.8 ppg. The top of the cement is at 8,200 feet. If the plug fails and the well is open, what would happen to the well? | Well will remain static | Well will flow | Well will go overbalanced and possibly fracture well | None of the above | B
56 | 3 | Topic | PVT | DST3.56 | If the Current Mud Weight (CMW) is held constant when entering an abnormal pressure zone, what happens to the overbalance pressure? | Overbalance decreases. | Overbalance increases. | Overbalance stays the same. | None of the above | A
57 | 3 | Topic | PVT | DST3.57 | The pump is turned off, the well is flowing, and the mud pit is gaining mud. When the pump is restarted, the gain in the mud pit stops. What is happening? | Mud weight inside the drill string is creating an overbalance against formation pressure. | The swabs on the pump needs to be replaced. | Annular pressure loss is creating an overbalance against formation pressure. | Need to line up on active pits | C
58 | 3 | Topic | PVT | DST3.58 | We are drilling with a 8-1/2” bit and an average Rate of Penetration (ROP) of 115 ft/hr. For the last 60 minutes, the pit level has not changed. What would we do? | Make a flow check to check why pit volume is stable. | Continue drilling all is good. | Contact Mud Engineer to add more volume into the active pits to compensate for additional hole capacity. | POOH to surface without filling the hole. | A
59 | 3 | Topic | PVT | DST3.59 | The results of a flow check aren’t clear because there are only a small amount of returns from the well. What is the best way to find out if the well is truly flowing? | *Line-up to the trip tank and monitor for gain or losses. | Swap chokes to manual choke and perform choke drill again. Manual choke will generate more responsive volumes for gains/losses. | Close in the well and line up through the MGS and monitor for flow at the shakers. | Line-up to active pits to monitor for gain or losses | A
60 | 3 | Topic | PVT | DST3.60 | Why is it important to check the viscosity and density (weight) of the drilling mud at the suction pit? | It keeps the man in charge of the pits busy mixing products during his tour | In ensures compliance with company policy | It provides data on the mud before it is pumped into the wellbore. | For comparison to the drilling mud density of returns from the well. They should be equal. | C
61 | 3 | Topic | WL | DST3.61 | During wireline operations, the wireline tools are being pulled from the well. The Operator is notified by the Driller that gain in the trip tank has been recorded. What is occurred? | Nothing, it is normal to show a gain in the trip tank due to displacement when pulling wireline tools out of the hole | The wireline tools have been pulled too fast causing surging | The wireline tools have been pulled too fast causing swabbing | The well is most likely ballooning downhole | C
62 | 3 | Topic | Crew | DST3.62 | What will we notice if the pop-off valve on the pump goes off while we're circulating out a kick? | Slow drop in drillpipe pressure and an increase in casing pressure | Rapid drop in drillpipe pressure with no change to casing pressure | Rapid drop in drillpipe pressure and drop in casing pressure | None of the above | C
63 | 3 | Topic | Crew | DST3.63 | During well control operations, we have pumped KMW to the bit. After shutting down, pressure are checked. We notice pressure on DP. After bleed for trapped pressure, the DP returned to the same value. What could we do? | Bleed casing pressure down to zero | Bleed drillpipe pressure back down to zero | Circulate some more strokes, then shut-in and check again. | Change out faulty gauges. | C
64 | 3 | Topic | Divert | DST3.64 | While drilling shallow hole with diverter stack, the well begins to flow. What is the safest next best step? | Keep pumps on, close diverter, open downwind vent line, close flowline valve to shakers | Keep pumps on, open downwind vent line, close flowline valve to shakers, close diverter | Shut down pumps, open downwind vent line, close flowline valve to shakers, close diverter | Shut down pumps, close diverter, open downwind vent line, close flowline valve to shakers | B
65 | 3 | Topic | Transition | DST3.65 | When drilling through a transition zone into an abnormally pressured formation, what changes might be observed in the mud when it is circulated to the surface? | Increase mud weight | Mud weight remains the same. | Decreasing mud weight | All the above | D
66 | 3 | Topic | Transition | DST3.66 | When drilling through a transition zone into an abnormally pressured formation, what changes might be observed in the formation cuttings returned to the shakers? | Decrease in the density of Shale cuttings. | Increase in the density of Shale cuttings | Increase in background gas. | Decrease in background gas | A
67 | 3 | Topic | Transition | DST3.67 | When drilling through a transition zone into an abnormally pressured formation, what changes might be observed in the drilling fluid when it is circulated to the surface? | Increasing mud weight. | Decreasing mud weight. | Increasing background gas. | None of the above | B
68 | 3 | Topic | Annular | DST3.68 | When stripping, what is the correct pressure for an annular preventer? | The minimum pressure that allows the tool joint to go through the packing element with a decrease of 30k lbs. of hook load | At least equal to or greater than 1500 psi | The normal pressure required to close the annular BOP | The minimum pressure required to maintain a seal | D
69 | 3 | Topic | BHP | DST3.69 | When entering a gas kick while stripping back to bottom, what happens to Bottomhole Pressure (BHP)? | Stays the same. | It increases | It decreases | BHP rapidly decreases the increases slowly | C
70 | 3 | Topic | Equip | DST3.70 | During a routine BOP test, the weep hole is observed to be dripping fluid. What is the safest next step? | The primary ram shaft seal is leaking fluid, secure the well and replace immediately | Immediately inject the emergency plastic packing fluid to temporarily seal the wellbore | The piston rod packing elements are worn out, replace immediately. | Continue with normal operations, use annular BOP to shut in well | C