## OWO2
Ct | Day | Topic | Spec | Ident | Workover Day 2 Study Guide Question | (A) | (B) | (C) | (D) | Ans | Form | Answer
1 | 2 | Workover | PCE | OWO2.1 | What is the primary difference between MAWP and MAOP? | MAWP is maximum safety limit while MAOP is operational limit | MAWP is always higher than MAOP | They are identical | MAOP is equipment rating | A
2 | 2 | Workover | BOP | OWO2.2 | Shear rams are designed to perform which function? | Cut through tubulars | Seal open hole | Direct mud circulation | Measure pressure | A
3 | 2 | Workover | RAM | OWO2.3 | What is a limitation of shear rams in well control? | Difficulty with thick-walled or high-strength materials | Cannot cut at any depth | Can only work with light tubing | Cannot function under pressure | A
4 | 2 | Workover | Blind | OWO2.4 | Blind rams are designed to close on which scenario? | Open hole | Inside tubing | Around closed pipe | Annular space only | A
5 | 2 | Workover | Safety | OWO2.5 | A safety margin of 20% applied to a 10,000 psi MAWP reduces working pressure to? | 9,000 psi | 8,500 psi | 8,000 psi | 7,500 psi | C
6 | 2 | Workover | Barrier | OWO2.6 | Which of the following is a mechanical barrier? | Packer or bridge plug | Hydrostatic pressure | Circulation pressure | Surface pressure | A
7 | 2 | Workover | Barrier | OWO2.7 | Fluid barriers can be validated through which method? | Pressure testing only | Volume monitoring only | Surface pressure only | Continuous monitoring of fluid volume and surface pressure | D
8 | 2 | Workover | Differential | OWO2.8 | Differential pressure plays a role in which function? | Energizing packers and elastomers | Reducing formations pressure | Decreasing hydrostatic pressure | Eliminating surface pressure | A
9 | 2 | Workover | Calibration | OWO2.9 | Prior to operations, pressure across devices should be? | Equalized to prevent sudden pressure changes | Unbalanced for accuracy | Kept at surface values | Not monitored | A
10 | 2 | Workover | Well Integrity | OWO2.10 | Sustained casing pressure exceeding 500 psi could indicate? | Breach in casing or cement integrity | Normal operation | Proper well control | Low formation pressure | A
11 | 2 | Workover | Boyle | OWO2.11 | Boyle's Law demonstrates which relationship? | Inverse relationship between pressure and volume | Direct relationship between pressure and volume | No relationship between pressure and volume | Linear relationship only | A
12 | 2 | Workover | Boyle | OWO2.12 | P₁V₁ = P₂V₂ represents which gas law principle? | Boyle's Law | Charles' Law | Gay-Lussac's Law | Combined Gas Law | A
13 | 2 | Workover | Boyle | OWO2.13 | In Boyle's Law application, P₁ represents? | Formation pressure (initial kick pressure) | Surface pressure | Applied pressure | Maximum casing pressure | A
14 | 2 | Workover | Boyle | OWO2.14 | Total Pit Gain is calculated using which formula? | (FormP × Kick Volume) ÷ Max CP | Formation Pressure ÷ Kick Volume | Max CP ÷ Formation Pressure | Kick Volume × Max CP | A
15 | 2 | Workover | Gas | OWO2.15 | Before well shut-in during a kick, what occurs with gas? | Gas expands freely as it rises | Gas remains stationary | Gas compresses | Gas dissolves in fluids | A
16 | 2 | Workover | Gas | OWO2.16 | As gas rises and expands during circulation, what occurs to hydrostatic pressure? | Decreases | Increases continuously | Remains unchanged | Becomes zero | A
17 | 2 | Workover | Gas | OWO2.17 | Even after shut-in, gas continues to migrate due to which force? | Friction | Adhesion | Compression | Buoyancy | D
18 | 2 | Workover | Boyle | OWO2.18 | Maximum Casing Pressure during a kick can be estimated using? | Formation Pressure only | Kick Volume only | Surface pressure only | Boyle's Law calculations | D
19 | 2 | Workover | Influx | OWO2.19 | What is the critical risk if BHP falls below formation pressure during gas circulation? | Additional influx can occur | Equipment failure only | Formation fracture | Mud degradation | A
20 | 2 | Workover | Pit Gain | OWO2.20 | Additional Pit Gain is calculated as? | Kick Volume only | Total Pit Gain only | Total Pit Gain plus Kick Volume | Total Pit Gain minus Kick Volume | D
21 | 2 | Workover | Tubing | OWO2.21 | Buoyancy in well operations refers to which principle? | Upward force exerted by fluid on immersed object | Weight of equipment in air | Downward force from pressure | Frictional resistance | A
22 | 2 | Workover | Buoyancy | OWO2.22 | The density of low carbon steel (AISI 1018) is approximately? | 60.4 ppg | 62.4 ppg | 68.4 ppg | 65.4 ppg | D
23 | 2 | Workover | Snub | OWO2.23 | Snub force is calculated to overcome which factors? | Buoyancy only | Wellhead pressure only | Formation pressure only | Buoyancy effect and wellhead pressure | D
24 | 2 | Workover | Balance | OWO2.24 | The balance point marks the transition where? | Pipe becomes heavier | Pipe becomes lighter | Pressure equalizes | Downward forces equal upward forces | D
25 | 2 | Workover | Pipe Heavy | OWO2.25 | Pipe is considered 'pipe heavy' when? | Buoyed weight exceeds opposing forces | Buoyed weight is less than balance point | Wellhead pressure is high | Formation pressure increases | A
26 | 2 | Workover | Pipe Light | OWO2.26 | 'Pipe light' conditions require which operational approach? | Mechanical snubbing force | Free fall of pipe | No force application | Reduced surface pressure | A
27 | 2 | Workover | Volume | OWO2.27 | Total volume of tubular is calculated using which formula? | Depth only | Area only | Depth ÷ Area | Length × Cross-sectional area | D
28 | 2 | Workover | Displacement | OWO2.28 | Open-ended displacement refers to volume displaced by? | Pipe metal only | Internal fluid only | Entire tubular section | Annular space | A
29 | 2 | Workover | Annular | OWO2.29 | Annular capacity is expressed in which units? | Barrels per foot | Barrels only | Gallons | Cubic feet | A
30 | 2 | Workover | Volume | OWO2.30 | The conversion factor used in volume calculations is? | 1000.4 | 1015.4 | 1050.4 | 1029.4 | D
31 | 2 | Workover | Shut-in | OWO2.31 | What is the first response when a kick is suspected? | Immediately shut-in the well | Continue circulation at high rate | Increase pump pressure | Pull pipe from well | A
32 | 2 | Workover | SITP SICP | OWO2.32 | Which pressure indicators help determine kick size and nature? | Only surface pressure | Only formation pressure | Only hydrostatic pressure | SITP and SICP | D
33 | 2 | Workover | Kill | OWO2.33 | When using forward circulation to kill a well, the ECD is typically? | Calculated with annular pressure loss | Unable to be determined with reverse circulation | Not calculated | Same as hydrostatic pressure | A | Changed
34 | 2 | Workover | Reverse | OWO2.34 | In reverse circulation, where are pressures typically higher? | In the annulus | In the tubing | At surface only | In the formation | A
35 | 2 | Workover | Volumetric | OWO2.35 | The Volumetric Method is used when which scenario exists? | Circulation is not possible | Circulation is optimal | Well is flowing | Gas reaches surface | A
36 | 2 | Workover | Bullhead | OWO2.36 | Bullheading should be selected when which condition is present? | Unable to handle influx at surface | Quick kill is desired | Normal circulation is preferred | Gas at surface is manageable | A
37 | 2 | Workover | Stripping | OWO2.37 | During stripping operations, pressure regulation is accomplished through? | Pump pressure alone | Formation pressure only | Surface valve opening | Annular regulator adjustment | D
38 | 2 | Workover | Bleed | OWO2.38 | When running pipe into a pressurized well, mud must be bled to? | Keep bottomhole pressure nearly constant | Increase surface pressure | Reduce fluid density | Increase kick potential | A
39 | 2 | Workover | Kill | OWO2.39 | Temperature correction of kill fluid is necessary because? | Fluid density changes with temperature | Surface and downhole temps are identical | Temperature does not affect operations | Only for measurement purposes | A
40 | 2 | Workover | Influx | OWO2.40 | The main cause of influx during workover operations is? | Equipment failure only | Surface equipment malfunction | Excessive mud weight | Wellbore pressure less than formation pressure | D
41 | 2 | Workover | Risk | OWO2.41 | The four principles of risk management are? | Identify, quantify/qualify, mitigate, control | Assess, test, analyze, execute | Plan, implement, verify, complete | Design, build, test, operate | A
42 | 2 | Workover | Communication | OWO2.42 | Pre-job meetings should address? | Operational sequence only | Pressure limitations only | Equipment inventory only | Operational sequence, pressure limits, and emergency protocols | D
43 | 2 | Workover | MAWP | OWO2.43 | MAWP of equipment must exceed which pressure during wireline operations? | Anticipated surface pressure | Formation pressure | Hydrostatic pressure | Pump pressure | A
44 | 2 | Workover | Safety | OWO2.44 | Well integrity maintenance is essential to prevent? | Pressure fluctuations only | Temperature changes only | Fluid level changes | Well control incidents | D
45 | 2 | Workover | 24-Hour | OWO2.45 | Night shift well control operations require special attention to? | Adequate lighting and visibility of hazards | Pressure readings only | Fluid temperature only | Pump function only | A
46 | 2 | Workover | Environ | OWO2.46 | Spill response protocols are critical for which reason? | Environmental protection and regulatory compliance | Cost containment only | Equipment protection only | Fluid recovery only | A
47 | 2 | Workover | Barriers | OWO2.47 | A pressure control device differs from a barrier because it? | Manages and regulates wellbore pressures dynamically | Isolates wellbore fluids | Provides static isolation only | Never requires monitoring | A
48 | 2 | Workover | Wellhead | OWO2.48 | Wellhead and tree bending stress analysis is necessary when? | Pressure is above formation | Depth exceeds 5,000 ft | Circulation rate increases | Applied loads may exceed design limits | D
49 | 2 | Workover | Lubrication | OWO2.49 | In the Lube and Bleed method, the primary advantage is? | Faster than all methods | No wellhead equipment needed | Lower cost only | Usable when unable to circulate | D
50 | 2 | Workover | Monitoring | OWO2.50 | After forward circulation kill, if SITP and SICP are not equal, the safest action is? | Circulate another bottoms-up | Pull out of hole immediately | Continue with other operations | Bleed off pressure quickly | A
51 | 2 | Workover | Fluid | OWO2.51 | U-tube principle applies to which scenario? | Wellbore with different fluid densities in tubing and annulus | Surface operations only | Single density systems | Open hole wells only | A
52 | 2 | Workover | U-Tube | OWO2.52 | In U-tube principle, equilibrium is reached when? | Pressure forces balance | Pressures are unequal | Volumes are equal | Densities are identical | A
53 | 2 | Workover | Multiple | OWO2.53 | BHP in a wellbore with multiple fluid densities requires? | Summing pressure from each fluid column | Single density calculation | Average density only | Heaviest fluid density | A
54 | 2 | Workover | Temperature | OWO2.54 | As wellbore temperature increases, fluid weight typically? | Decreases | Increases | Remains constant | Doubles | A
55 | 2 | Workover | Saturation | OWO2.55 | Brine saturation refers to? | Temperature of brine | Depth of brine | Pressure of brine | Amount of dissolved salt before crystallization | D
56 | 2 | Workover | Hydrate | OWO2.56 | Hydrate formation in wellbores is prevented by? | Increasing pressure only | Rapid circulation | Using high density mud | Managing temperature and pressure conditions | D
57 | 2 | Workover | Compress | OWO2.57 | Gas compressibility is significant because? | It is constant | Only matters at surface | It has no effect on pressure | Volume changes dramatically with pressure | D
58 | 2 | Workover | Friction | OWO2.58 | Frictional pressure losses increase with which factor? | Decreased flow rate | Larger pipe diameter | Lower fluid viscosity | Increased flow rate | D
59 | 2 | Workover | Laminar | OWO2.59 | Laminar flow is characterized by? | Smooth, predictable fluid movement | Chaotic turbulent motion | No flow resistance | High pressure losses | A
60 | 2 | Workover | Turbulent | OWO2.60 | Turbulent flow results in? | Lower pressure losses | Reduced friction | Smoother operations | Higher and more variable pressure losses | D
61 | 2 | Workover | Completion | OWO2.61 | Workover and completion fluids serve which primary function? | Lubrication only | Cool equipment | Reduce friction only | Maintain well control and barriers | D
62 | 2 | Workover | Fluid Props | OWO2.62 | Critical fluid properties include all EXCEPT? | Density | Viscosity | Compressibility | Color only | D
63 | 2 | Workover | Barrier Valid | OWO2.63 | Fluid barrier validation involves? | One-time testing | No ongoing monitoring | Initial pressure test only | Continuous monitoring of critical parameters | D
64 | 2 | Workover | Contamination | OWO2.64 | Fluid barrier effectiveness is compromised by? | Higher density only | Lower temperature only | Increased depth | Contamination or degradation | D
65 | 2 | Workover | Mud Gas | OWO2.65 | Mud Gas Separators are essential during? | Circulating kill fluid only | Only at surface | Static operations only | Kick circulation to separate gas from brine | D
66 | 2 | Workover | Packers | OWO2.66 | Packers function as which type of barrier? | Temporary barrier only | Pressure relief device | Fluid barrier only | Mechanical wellbore sealing device | D
67 | 2 | Workover | Plugs | OWO2.67 | Bridge plugs are used to? | Circulate fluid | Measure depth | Increase pressure | Isolate and contain wellbore sections | D
68 | 2 | Workover | Verify | OWO2.68 | Pre-recorded well information should be verified for? | Cost purposes only | Regulatory filing only | Record keeping only | Accuracy to ensure safe operations | D
69 | 2 | Workover | Testing | OWO2.69 | Downhole completion equipment is tested to? | Establish pressure ratings only | Compare with other wells | Record historical data only | Verify integrity and functionality under operational pressures | D
70 | 2 | Workover | Barrier | OWO2.70 | Barrier management requires? | Single verification | No ongoing attention | Periodic testing only | Continuous monitoring and maintenance | D
71 | 2 | Workover | Coil | OWO2.71 | Coiled tubing operations are advantageous for? | Deep wells only | Shallow wells only | High pressure wells only | Confined space operations and through-tubing work | D
72 | 2 | Workover | Wireline | OWO2.72 | Wireline operations require pressure control due to? | Shallow depth only | Equipment requirements only | Low pressures only | Exposed wellbore to surface atmosphere | D
73 | 2 | Workover | Snub | OWO2.73 | Snubbing operations are employed when? | Normal tripping is safer | Pressure is low | Pipe is heavy only | Wellbore is pressurized and pipe is light | D | Deleted asterik
74 | 2 | Workover | Slipping | OWO2.74 | Slip rams in snubbing are used to? | Only cut pipe | Measure pressure | Block flow only | Gradually feed pipe into well under controlled pressure | D | aren't these just called slip rams instead of slipping - changed in question
75 | 2 | Workover | Influx | OWO2.75 | Influx detection methods include all EXCEPT? | Pit gain monitoring | Shut-in pressure change | Flow rate changes | Formation fracture only | D
76 | 2 | Workover | Trap | OWO2.76 | Trapped pressure between barriers can cause? | No effect on well control | No operational concerns | Only surface pressure changes | Dangerous pressure buildup exceeding wellbore strength | D
77 | 2 | Workover | Restriction | OWO2.77 | Wellbore restrictions affect pressure by? | Reducing flow rate only | No pressure effect | Reducing pressure only | Creating flow restrictions that increase pressure losses | D
78 | 2 | Workover | Formation | OWO2.78 | Formation pressure estimates from well records are used for? | Verification only | Regulatory filing only | Cost estimation only | Well control planning and operational decisions | D
79 | 2 | Workover | Fracturing | OWO2.79 | During fracturing operations, exceeding formation pressure causes? | Well improvement | Better well control | Increased productivity | Formation damage and potential fluid losses | D
80 | 2 | Workover | Offset | OWO2.80 | Offset well data is reviewed to? | Only compare production | Estimate formation pressures and well behavior | Determine equipment only | Assess drilling costs only | B
81 | 2 | Workover | Accumulator | OWO2.81 | BOP Accumulators store? | Drilling mud | Pressurized hydraulic fluid for closing rams | Gas only | Water only | B
82 | 2 | Workover | Control | OWO2.82 | BOP control systems require? | Manual operation only | Redundant systems for reliability | Single control line | No backup systems | B
83 | 2 | Workover | Accumulator | OWO2.83 | Accumulator pre-charge must be verified? | Once per year only | Prior to each well intervention | Never required | Only after failures | B
84 | 2 | Workover | Valve | OWO2.84 | Production tree valves should be used infrequently to ensure? | Cost savings only | Valves remain functional for emergencies | Pressure maintenance only | Wear prevention only | B
85 | 2 | Workover | Equipment | OWO2.85 | Equipment selection for well control must account for? | Cost only | Speed only | Availability only | Anticipated maximum pressures and operational conditions | D
86 | 2 | Workover | Lubricator | OWO2.86 | Lubricators are required for which operations? | Surface work only | Through-tubing wireline operations | Drilling only | Monitoring only | B
87 | 2 | Workover | Choke | OWO2.87 | Choke manifold MAWP limits which operation? | Circulation rate only | Maximum applicable backpressure during well control | Pump selection only | Fluid type only | B
88 | 2 | Workover | OEM | OWO2.88 | Using non-OEM replacement parts may result in? | Cost savings only | Premature wear or system failure | Improved performance | No operational impact | B
89 | 2 | Workover | Pressure | OWO2.89 | Pressure gauges must be calibrated? | Once per year | Only after failures | Never required | Before each operation | D | Is this answer correct
90 | 2 | Workover | Testing | OWO2.90 | Post-closure verification after well shut-in includes? | Pressure reading only | Pressure reading and check for leaks | Visual inspection only | No verification | B | changed from Pressure testing and debris removal
91 | 2 | Workover | MOC | OWO2.91 | Management of Change (MOC) during well operations is important for? | Documentation only | Identifying impacts of procedure changes on well control | Cost tracking only | Schedule management | B
92 | 2 | Workover | H2S | OWO2.92 | When H2S is present, which kill method is preferred? | Reverse circulation | Bullheading | Forward circulation | Lube and Bleed | B
93 | 2 | Workover | H2S | OWO2.93 | H2S considerations require which operational adjustment? | No change from standard procedures | Only increased monitoring | No special precautions needed | Modified well control procedures and protective equipment | D
94 | 2 | Workover | Hydrate | OWO2.94 | Hydrate formation risk increases at? | High temperatures | Shallow depths only | Warm depths | Low temperatures and high pressures | D
95 | 2 | Workover | Intervention | OWO2.95 | Well intervention preparation involves? | Jumping directly to intervention | Securing well with appropriate barriers and documenting conditions | Only reviewing surface equipment | No advance preparation | B
96 | 2 | Workover | Contingency | OWO2.96 | Contingency procedures should address which scenarios? | Only primary methods | No alternative methods | Routine operations only | Potential well control failures and equipment problems | D
97 | 2 | Workover | Planning | OWO2.97 | Well control planning must include? | Pressure data only | Equipment inventory only | No advance planning | Comprehensive pressure analysis and procedure development | D
98 | 2 | Workover | Drill | OWO2.98 | Well control drills are conducted to ensure? | Meeting regulations only | Filling shift time only | Personnel readiness and procedure familiarity | Equipment testing only | C
99 | 2 | Workover | Document | OWO2.99 | Operational documentation should include? | Only pressure readings | Only fluid volumes | All pressures, volumes, procedures, and observations | No documentation needed | C
100 | 2 | Workover | Lessons | OWO2.100 | Post-operation review is critical for? | Cost assessment only | Meeting reporting requirements only | Identifying issues and improving future well control procedures | Archive purposes only | C
101 | 2 | Workover | CT Ops | OWO2.101 | What is a primary advantage of coiled tubing in well control operations? | Continuous string reduces connection points | Allows single-pass deployment capability | Both advantages | Only for drilling operations | C
102 | 2 | Workover | CT Ops | OWO2.102 | Which of the following is NOT a component of coiled tubing pressure control equipment (PCE)? | Shear blind ram | Lubricator | Annular preventer | Power drill bit | D
103 | 2 | Workover | CT Ops | OWO2.103 | What is the primary function of the injector head in coiled tubing operations? | Provides gripping and feeding of the tubing | Controls pressure at wellhead | Prevents tubing collapse | Measures fluid volume | A
104 | 2 | Workover | CT Ops | OWO2.104 | In coiled tubing operations, what does the stripper element primarily do? | Strips mud from the tubing | Provides pressure control around the coiled tubing | Removes debris from fluid | Cools the tubing | B
105 | 2 | Workover | CT Ops | OWO2.105 | The quad blowout preventer (QUAD BOP) in coiled tubing operations typically includes? | Shear ram only | Pipe ram only | Shear rams, pipe rams, and blind rams | Check valves only | C
106 | 2 | Workover | CT Ops | OWO2.106 | What is the purpose of the tubing arch guide in coiled tubing equipment? | Guides tubing through the injector head | Prevents tubing kinking | Both A and B | Measures pressure | C
107 | 2 | Workover | CT Ops | OWO2.107 | Which statement about coiled tubing disadvantages is MOST accurate? | High pumping pressures required | Reduced strength compared to conventional tubing | Both limitations apply | Superior to all conventional methods | C | changed answer A from "Large diameter limits access to narrow wellbores to "High pumping pressures required"
108 | 2 | Workover | CT Ops | OWO2.108 | The flow check assembly in dynamic coiled tubing PCE serves to? | Check fluid flow rate | Prevent backflow and control fluid direction | Measure fluid density | Adjust system pressure | B
109 | 2 | Workover | CT Ops | OWO2.109 | In coiled tubing operations, what happens during a kick with pipe to bottom? | Well must be shut-in immediately | Pressure builds at surface | Formation pressure exceeds hydrostatic pressure | All of the above | D
110 | 2 | Workover | CT Ops | OWO2.110 | What is the primary advantage of using nitrogen with coiled tubing? | Reduces wellbore pressure | Lightens the fluid column for underbalanced operations | Prevents formation damage | Improves tubing strength | B
111 | 2 | Workover | Snub Ops | OWO2.111 | In snubbing operations, a 'balance point' represents? | Maximum safe pressure | Depth where downward and upward forces equalize | Surface pressure reading | Formation fracture point | B
112 | 2 | Workover | Snub Ops | OWO2.112 | Which factor is MOST critical in snubbing force calculations? | Well temperature | Wellhead pressure and tubing cross-sectional area | Ambient surface conditions | Number of tools in wellbore | B
113 | 2 | Workover | Snub Ops | OWO2.113 | What does 'pipe heavy' mean in snubbing operations context? | Pipe weight exceeds equipment capacity | Buoyed weight exceeds upward forces and pipe descends naturally | Pipe is damaged or heavy | Pipe weight in air | B
114 | 2 | Workover | Snub Ops | OWO2.114 | The slip interlock system in snubbing equipment prevents? | Pressure from escaping | Uncontrolled pipe movement during slipping operations | Fluid from reaching surface | Formation collapse | B | changed slipping to slip
115 | 2 | Workover | Snub Ops | OWO2.115 | In snubbing operations, buckling complications occur when? | Pipe is too long | Compressive forces exceed critical buckling load | Wellhead pressure is too high | Fluid density is too high | B
116 | 2 | Workover | Snub Ops | OWO2.116 | What is the primary sealing element in a snubbing stripper assembly? | Metal rings | Elastomer packings | Mechanical rams | Spring-loaded plungers | B
117 | 2 | Workover | Snub Ops | OWO2.117 | Which is the CORRECT formula for calculating balance point? | BP = Snub Force / Buoyed Wt of Tubulars | BP = Wellhead Pressure × Tubing Area | BP = Tubing Weight × Formation Pressure | BP = TVD × Fluid Density | A
118 | 2 | Workover | Snub Ops | OWO2.118 | In snubbing operations, annular stripping allows? | Removal of annulus fluids only | Running pipe into pressurized well with annular preventer closed | Separation of tubing and casing | Pressure relief through the annulus | B
119 | 2 | Workover | Snub Ops | OWO2.119 | The equalizing loop and bleed-off line in snubbing PCE are used to? | Equalize pressure and allow controlled fluid bleed-off | Increase system pressure | Separate different fluid types | Measure fluid density | A
120 | 2 | Workover | Snub Ops | OWO2.120 | What does collapse resistance in snubbing refer to? | Ability to resist external pressure from formation | Resistance to tubing collapse under compression | Both A and B | Surface pressure limitations | C
121 | 2 | Workover | Wireline | OWO2.121 | The manual stuffing box in wireline operations provides? | Automatic pressure control | Manual pressure control around wireline cable | Thermal protection only | Electrical isolation | B
122 | 2 | Workover | Wireline | OWO2.122 | What is the primary function of the lubricator in wireline operations? | Reduces friction on wireline cable | Creates low-pressure working space for tool deployment | Prevents pressure spikes | Measures pressure | B
123 | 2 | Workover | Wireline | OWO2.123 | In wireline operations, a shear BOP is used to? | Sever wireline cable and close well in emergency | Cut tools at depth | Prevent pressure rise | Measure well pressure | A
124 | 2 | Workover | Wireline | OWO2.124 | Which wireline line type provides the smallest breaking strength? | Electric line | Solid wireline (slickline) | Braided line | Coated wireline | B
125 | 2 | Workover | Wireline | OWO2.125 | The grease injection system in wireline operations serves to? | Provide lubrication and pressure control around cable | Lubricate winch bearings | Prevent corrosion only | Cool the wireline | A
126 | 2 | Workover | Wireline | OWO2.126 | In wireline operations, what is the tool trap (or hydraulic tool catcher) designed to do? | Trap tools at surface | Catch and hold tools if cable breaks | Measure tool weight | Prevent tool rotation | B
127 | 2 | Workover | Wireline | OWO2.127 | The quick unions in wireline pressure control equipment allow? | Rapid connection and disconnection of components | Quick pressure adjustment | Easy tool replacement | Rapid well control | A
128 | 2 | Workover | Wireline | OWO2.128 | What is the primary purpose of line wipers in wireline operations? | Wipe debris from wireline cable | Clean fluid from surface | Both A and B | Measure cable thickness | C
129 | 2 | Workover | Wireline | OWO2.129 | Emergency Shut-Down Devices (ESDS) on wireline equipment are designed to? | Automatically shut down operations if power is lost | Stop winch rotation during emergencies | Both A and B | Measure system pressure | C
130 | 2 | Workover | Wireline | OWO2.130 | The equalizing valve in wireline PCE is used to? | Equalize pressure between lubricator and wellbore | Release pressure safely | Both A and B | Measure formation pressure | C
131 | 2 | Workover | H2S Sit | OWO2.131 | What is the primary hazard associated with hydrogen sulfide (H2S)? | Causes equipment corrosion only | Toxic gas that can be fatal at low concentrations | Increases formation pressure only | Reduces fluid viscosity | B
132 | 2 | Workover | H2S Sit | OWO2.132 | In H2S environments, which protective equipment is ESSENTIAL? | Standard hard hats only | Self-contained breathing apparatus (SCBA) | Rubber gloves only | Safety glasses | B
133 | 2 | Workover | H2S Sit | OWO2.133 | What is the purpose of H2S drills in well control training? | Test equipment strength | Practice emergency procedures in H2S conditions | Measure gas concentrations | Check equipment calibration | B
134 | 2 | Workover | H2S Sit | OWO2.134 | During H2S well control events, evacuation plans should prioritize? | Wind direction and upwind evacuation routes | Nearest exit regardless of wind direction | Equipment recovery first | Personnel communication only | A
135 | 2 | Workover | Special | OWO2.135 | Blockages in wellbore or tubing during workover operations can result from? | Sand accumulation only | Cement plugs, debris, or formation collapse | Pressure increase only | Temperature changes alone | B
136 | 2 | Workover | Special | OWO2.136 | When trapped pressure is identified below a barrier, the PRIMARY concern is? | Loss of circulation | Potential overpressure leading to barrier failure | Equipment shutdown | Fluid viscosity change | B
137 | 2 | Workover | Special | OWO2.137 | Hydrates in wellbore operations typically form when? | Temperature increases | Water and hydrocarbon gases combine under high pressure and low temperature | Pressure decreases | Only at surface | B
138 | 2 | Workover | Special | OWO2.138 | Management of Change (MOC) during a well kill is important because? | It documents plan deviations | Ensures all personnel are informed of operational changes | Both A and B | It is optional | C
139 | 2 | Workover | Special | OWO2.139 | When performing wireline shear seal operations, the primary objective is? | Measure formation pressure | Sever wireline and seal well if wireline operations fail | Test formation strength | Adjust wellhead pressure | B
140 | 2 | Workover | Special | OWO2.140 | Fracturing operations during workover pose risk because? | Fracturing pressure can exceed well control equipment capacity | Can damage nearby wellbores | Both A and B | Reduces fluid viscosity | C
141 | 2 | Workover | Equipment | OWO2.141 | The Maximum Allowable Working Pressure (MAWP) represents? | Operating limit of equipment | Maximum pressure equipment is designed to safely withstand | Fracture pressure of formation | Surface pressure reading | B
142 | 2 | Workover | Equipment | OWO2.142 | What is the difference between MAWP and MAOP? | MAWP is design limit; MAOP is operational limit and may be lower | They are identical | MAOP is formation pressure related | MAWP is temporary | A
143 | 2 | Workover | Equipment | OWO2.143 | In a BOP system stack, the component limiting system MAOP is? | The strongest component | The weakest component in the flow path | The lubricator | The accumulator | B
144 | 2 | Workover | Equipment | OWO2.144 | BOP closing units (accumulators) serve to? | Store hydraulic energy for closing BOPs | Measure system pressure | Only cool equipment | Store fluid only | A
145 | 2 | Workover | Equipment | OWO2.145 | What is the primary function of a check valve in pressure control equipment? | Prevents backflow of fluid | Measures pressure | Allows only one-way flow | Both A and C | D
146 | 2 | Workover | Equipment | OWO2.146 | Workstrings in workover operations are designed primarily to? | Carry maximum load only | Deliver control and allow manipulation of tools while maintaining pressure control | Prevent well flow only | Measure depth | B
147 | 2 | Workover | Equipment | OWO2.147 | In pressure control equipment, redundancy means? | Having extra equipment available | Multiple barriers or safety systems to prevent single-point failure | Unnecessary duplication | Only one backup system | B
148 | 2 | Workover | Equipment | OWO2.148 | What does 'electrical classification' of workover equipment address? | Equipment power rating only | Equipment suitability for potentially explosive atmospheres (e.g., H2S zones) | Equipment color coding | Operating temperature range | B
149 | 2 | Workover | Equipment | OWO2.149 | Ram-type preventers in pressure control equipment are characterized by? | Sliding elements that cut through pipe | Ram elements that close through center of stack | Spring-loaded mechanisms only | Always blind rams | B
150 | 2 | Workover | Equipment | OWO2.150 | Annular preventers differ from ram preventers because? | They close around tubing elastically | They seal annular space around tool | Both A and B | They cannot handle backpressure | C
151 | 2 | Workover | Kill Proc | OWO2.151 | Kill Fluid Weight (KFW) calculation requires knowing? | Formation pressure and TVD only | Formation pressure, TVD, hydrostatic pressure, and shut-in tubing pressure | Surface temperature only | Wellbore diameter | B
152 | 2 | Workover | Kill Proc | OWO2.152 | When correcting KFW for temperature, denser brines lose weight at HIGHER temperatures because? | Fluid expands, reducing mass per unit volume | Pressure decreases with depth | Surface conditions change | Gravity increases | A
153 | 2 | Workover | Kill Proc | OWO2.153 | The Bullheading method of well control involves? | Pumping kill fluid down tubing to displace influx into formation | Circulating kill fluid to bottom through annulus | Rotating pipe while pumping | Negative pressure technique | A
154 | 2 | Workover | Kill Proc | OWO2.154 | In the Volumetric Method of well control? | Gas is allowed to migrate to the surface in a controlled manner | Well is shut-in and pressure monitored | Both A and B | Pipe rotation is required | C | changed answer from Controlled volumes of fluid are removed from wellbore graduall to Gas is allowed to migrate to the surface in a controlled manner
155 | 2 | Workover | Kill Proc | OWO2.155 | The Lube and Bleed method allows? | Lubricating annulus while bleeding off gas pressure slowly | Removal of gas from well without circulation | Both A and B | Rotating pipe only | C | Changed "Running tubing into pressurized well with controlled pressure release" to Removal of gas from well with out circulation
156 | 2 | Workover | Kill Proc | OWO2.156 | Forward circulation (Driller's Method) kills well by? | Circulating kill fluid from surface down through tubing to annulus | Removing influx and replacing wellbore fluid in one circulation | Both A and B | Pulling tubing from well | C | Is this answer correct, driller's method is two circulations.
157 | 2 | Workover | Kill Proc | OWO2.157 | Reverse circulation differs from forward circulation because? | Fluid flow direction is reversed | Kill fluid returns up through tubing instead of annulus | Both A and B | Pipe rotation is required | C
158 | 2 | Workover | Kill Proc | OWO2.158 | SITP (Shut-in Tubing Pressure) readings increase during a kick because? | Formation influx enters tubing side | Pressure builds in tubing from gas migration | Both A and B | Surface pressure increased | C | changed from gas invasion to gas migration
159 | 2 | Workover | Kill Proc | OWO2.159 | The correct action when well control is lost during operations is? | Shut-in well immediately at wellhead and subsurface isolating devices | Continue pumping | Open choke and reduce pressure | Increase fluid circulation rate | A
160 | 2 | Workover | Kill Proc | OWO2.160 | When transitioning from Volumetric to circulating kill method, priority is? | Maintaining pressure control | Establishing safe circulation rates | Both A and B | Reducing system pressure | C
161 | 2 | Workover | Barriers | OWO2.161 | Well Integrity refers to the ability of well to? | Produce hydrocarbon only | Contain and control pressure, fluids, and gases safely | Withstand maximum pressure only | Allow fluid circulation | B
162 | 2 | Workover | Barriers | OWO2.162 | Mechanical barriers in well control include? | Packers and plugs only | Casing, tubing, packers, and bridge plugs | Only weighted fluids | Pressure gauges | B
163 | 2 | Workover | Barriers | OWO2.163 | Operational barriers in workover operations primarily consist of? | Equipment components only | Hydrostatic pressure from weighted fluids | Casing connections only | BOP systems only | B
164 | 2 | Workover | Barriers | OWO2.164 | Sustained casing pressure (CP) readings exceeding 500 psi may indicate? | Normal well condition | Breach in casing or cement integrity | Formation pressure decrease | Increased wellhead pressure | B
165 | 2 | Workover | Barriers | OWO2.165 | Barrier Management in well control requires? | Identifying single barriers only | Establishing multiple barriers and validating each | Only surface barriers | Pressure monitoring only | B
166 | 2 | Workover | Barriers | OWO2.166 | Testing downhole completion equipment barriers involves? | Pressure testing to verify seal integrity | Confirming equipment can handle anticipated pressures | Both A and B | Visual inspection only | C
167 | 2 | Workover | Barriers | OWO2.167 | A 'barrier' differs from a 'pressure control device' in that? | Barriers contain fluids; PCE manages pressure | Barriers isolate zones; PCE regulates flow | Both A and B | They are identical | C
168 | 2 | Workover | Barriers | OWO2.168 | The wellbore fluid serves as a barrier when? | Its hydrostatic pressure exceeds formation pressure | It maintains overbalanced condition | Both A and B | Only at surface | C
169 | 2 | Workover | Barriers | OWO2.169 | Bridge plugs and packers as barriers function to? | Isolate and seal specific wellbore sections | Prevent fluid migration between zones | Both A and B | Only block flow | C
170 | 2 | Workover | Barriers | OWO2.170 | In barrier management, pressure differential across barriers must be monitored because? | High differential may damage equipment | Low differential may compromise seal | Both pressure extremes create risks | It is not necessary | C
171 | 2 | Workover | Proc | OWO2.171 | When a kick is detected, the first action is? | Call for assistance | Shut-in well at surface and close downhole barriers | Increase circulation rate | Open choke | B
172 | 2 | Workover | Proc | OWO2.172 | Monitoring during shut-in requires recording of? | SITP and SICP readings at regular intervals | Pit gain and wellbore fluid levels | Both A and B | Only mud gas detector | C
173 | 2 | Workover | Proc | OWO2.173 | Stripping operations are procedures used to? | Run or pull pipe through pressurized wellbore | Maintain pressure control with annular element closed | Both A and B | Only pulling operations | A | Change answer to A because annular can be used to control pressure when pipe is not moving
174 | 2 | Workover | Proc | OWO2.174 | Preparing for well entry requires? | Verifying well is stable and secure | Confirming barriers are in place and tested | Both A and B | Pressurizing wellbore | C
175 | 2 | Workover | Proc | OWO2.175 | Pre-job communication meetings must address? | Operational procedures and pressure limits | Emergency protocols and personnel roles | Both A and B | Equipment only | C
176 | 2 | Workover | Proc | OWO2.176 | Verification of shut-in means confirming that? | All surface and downhole isolating devices are closed | Pressure is contained and no flow occurs | Both A and B | Pit levels are stable | C
177 | 2 | Workover | Proc | OWO2.177 | Coiled tubing failures during operations may result from? | Fatigue from cyclic loading | Buckling or kinking in deviated wells | Both A and B | Pressure only | C
178 | 2 | Workover | Proc | OWO2.178 | When handling kill problems during well control, first step is? | Increase pump rate | Identify root cause of problem | Change kill method | Reduce wellhead pressure | B
179 | 2 | Workover | Proc | OWO2.179 | Well control risks in wireline operations include? | Cable break and loss of tool | Pressure surge if tool becomes stuck | Both A and B | Equipment noise only | C
180 | 2 | Workover | Proc | OWO2.180 | Contingency procedures provide? | Predetermined response to anticipated equipment failures | Backup methods for pressure control | Both A and B | Only advisory guidance | C
181 | 2 | Workover | Gas/Boyle | OWO2.181 | Boyle's Law states that for a gas at constant temperature? | Pressure and volume are directly proportional | Pressure and volume are inversely proportional | Temperature increases with volume | Pressure remains constant | B
182 | 2 | Workover | Gas/Boyle | OWO2.182 | In well control, gas expansion becomes critical when? | Gas moves from high pressure to low pressure region | Total Pit Gain (TPG) indicates influx volume | Both A and B | Temperature increases | C
183 | 2 | Workover | Gas/Boyle | OWO2.183 | Total Pit Gain (TPG) calculation helps determine? | Whether gas kick has been taken | Approximate volume of influx | Both A and B | Pressure at surface | C
184 | 2 | Workover | Gas/Boyle | OWO2.184 | Gas migration can lead to? | Reduced hydrostatic pressure in wellbore | Formation fluid influx into wellbore | Both A and B | Increased casing pressure | C
185 | 2 | Workover | Gas/Boyle | OWO2.185 | Free gas in wellbore behaves differently from liquid because? | Gas is compressible while liquid is essentially incompressible | Gas expands under pressure reduction | Both A and B | Gas has higher density | C
186 | 2 | Workover | Gas/Boyle | OWO2.186 | During influx detection, increase in mud pit level indicates? | Possible gas kick | Fluid influx from formation | Both A and B | Normal circulation loss | C
187 | 2 | Workover | Gas/Boyle | OWO2.187 | Mud gas detector readings provide indication of? | Total gas volume only | Hydrocarbon gas concentration in return flow | Formation pressure | Wellbore temperature | B
188 | 2 | Workover | Gas/Boyle | OWO2.188 | When gas kick is detected while circulating, procedure should? | Stop circulation immediately | Continue controlled circulation and monitor readings | Open choke fully | Close well at surface | D | Correct answer should be D not B
189 | 2 | Workover | Gas/Boyle | OWO2.189 | Characteristics of wellbore fluids include? | Density, viscosity, and gel strength only | Thermal properties and corrosivity | All of the above | Pressure only | C
190 | 2 | Workover | Gas/Boyle | OWO2.190 | In well control situations, fluid type affects? | Hydrostatic pressure calculations | Formation damage potential | Both A and B | Surface pressure only | C
191 | 2 | Workover | Fluids | OWO2.191 | Primary functions of workover fluids include? | Hydrostatic pressure support only | Carrying cuttings, heat transfer, and system cooling | Both A and B | Pressure reduction only | C
192 | 2 | Workover | Fluids | OWO2.192 | Completion fluids are selected based on? | Pressure requirements only | Formation characteristics and expected wellbore conditions | Both A and B | Availability only | C
193 | 2 | Workover | Fluids | OWO2.193 | Fluid flow behavior in annulus is characterized by? | Laminar flow only | Laminar or turbulent depending on flow rate and wellbore geometry | Always turbulent | No flow patterns | B
194 | 2 | Workover | Fluids | OWO2.194 | Validating workover fluid as barrier requires confirming? | Sufficient density for overbalanced condition | Stability at anticipated downhole temperatures | Both A and B | Only surface pressure | C
195 | 2 | Workover | Fluids | OWO2.195 | Fluid properties that impact well control include? | Density (ppg) and viscosity (cp) | Thermal stability and gel strength | Both A and B | Only density | C
196 | 2 | Workover | Fluids | OWO2.196 | Brine selection for workover operations considers? | Chemical compatibility with formation | Corrosion protection requirements | Both A and B | Cost only | C
197 | 2 | Workover | Fluids | OWO2.197 | Equivalent Circulating Density (ECD) accounts for? | Hydrostatic pressure of fluid column only | Additional pressure from annular friction losses | Only casing pressure | Both A and B | D | Switch C and D, too many C answers, now answer is D
198 | 2 | Workover | Fluids | OWO2.198 | Safety margin in fluid selection means? | Additional hydrostatic pressure above formation pressure | Preventing formation fracture and wellbore collapse | Both A and B | Using maximum rated equipment | A | Change "Operating below maximum safe pressure" to "Additional hydrostatic pressure above formation pressure" and answer is now A
199 | 2 | Workover | Fluids | OWO2.199 | Temperature effects on workover fluids include? | Density reduction at higher temperatures | Viscosity changes affecting circulation | Both A and B | Pressure reduction only | C
200 | 2 | Workover | Fluids | OWO2.200 | Fluid cleanliness in workover operations is important because? | Contaminants can damage equipment seals | Particles may plug formation and restrict flow | Both A and B | It affects wellhead pressure | C