## OWOT1
Ct | Day | Topic | Spec | Ident | Workover Day 1 Practice Test Question | (A) | (B) | (C) | (D) | Ans | Form | Answer
1 | 1 | Workover | Barrier | OWOT1.1 | What is the most common sign that a fluid barrier has failed? | Test fluid density with a scale | Flow from the well | Check fluid viscosity | Leak in BOP stack or wellhead gate valves | B
2 | 1 | Workover | Fluids | OWOT1.2 | What could be an added problem during well control if hydrates form? | Hydrates can create blockage which would prevent pumping into the well | Hydrates can create blockage which would cause the well to flow | Hydrates can cause clay formations to swell | Hydrates circulated to surface may catch fire | A
3 | 1 | Workover | Drill | OWOT1.3 | Who is the person-in-charge (PIC) during a well control event? | Toolpusher | Company Man | Rig Operator | Assistant Driller | B
4 | 1 | Workover | Risk | OWOT1.4 | What is the definition of Well Integrity? | The ability of the well to prevent fluid flow at surface | The ability of the well to prevent flow from the formation | The ability of the well to contain fluids within the intended barrier envelope | Ability to separate gases from fluids | C
5 | 1 | Workover | Shut-in | OWOT1.5 | What changes in the height of fluid in the pits indicate? | Height of fluids can be used to estimate viscosity | Fluid tank volume can provide valuable information about bottomhole temperature | Monitoring fluid volumes at surface is not necessary during dead-well operations | Tank volume changes can indicate flow or losses in the well | D
6 | 1 | Workover | PCE | OWOT1.6 | During an accumulator drawdown test, which of the following is not required by API Standard 53? | Close Annular and pipe rams (maximum of 4), simulate closing blind rams (by opening a set of rams) | Allow a full recharge of system between each step | Check that final pressures are 200 psi above pre-charge pressure | Ensure final accumulator pressure is equal to operating pressure of the vessel. | B
7 | 1 | Workover | Fluids | OWOT1.7 | A solid formed when water and a gas with a low boiling point combine into a crystalline compound is called what? | Grease | Brine | Completion Fluid | Hydrate | D
8 | 1 | Workover | PCE | OWOT1.8 | Visual inspections of BOP and wellhead equipment are performed routinely. Why is this a good idea? | Visual inspections can help detect fluid or pressure leaks | Visual inspections are more efficient than function tests | Visual inspections can take the place of pressure tests | Visual inspections ensures BOP and valves are closed | A
9 | 1 | Workover | Fluids | OWOT1.9 | What is a property of water? | Considered to be highly compressible | Sensitive to pressure changes | Relatively unstable | Considered to be non-compressible | D
10 | 1 | Workover | Shut-in | OWOT1.10 | What should we record after we have taken a kick and shut-in the well? | Pit volume and reset stroke counters. Replace SITP and SICP gauges, for more accurate readings | Time of shut in, initial pit gain, pipe length in hole and initial casing pressure | Initial casing pressure, initial tubing pressure, total volume in pits and temperature of well fluids | Time of shut-in, initial pit gain, initial casing pressure and initial tubing pressure | D
11 | 1 | Workover | PCE | OWOT1.11 | Shear rams are used for what purpose? | Shears tubing and casing simultaneously | Shears bottom hole assembly | Shears single pipe tube | Close in on open hole | C
12 | 1 | Workover | Shut-in | OWOT1.12 | Trip drills are performed for what reason? | Increase productivity of the well | Increases crew competency and observe communication | To make sure the rig operator is testing well integrity | Remove trip hazards | B
13 | 1 | Workover | PCE | OWOT1.13 | Blind shear rams cannot do which of the following operations? | Blind Shear rams cannot be closed on tubulars | Blind Shears can shear pipe and seal open hole | Blind Shears can close and seal an open hole | Blind Shears can close and seal on pipe without damage to the pipe | D | changed cannot to can on D
14 | 1 | Workover | PCE | OWOT1.14 | If there is a total loss of hydraulic pressure from the accumulator, will the manual locking pins keep the rams closed? | True | False |  |  | A
15 | 1 | Workover | PCE | OWOT1.15 | Are the ram locks used on ram preventers to ensure that the rams stay closed? | True | False |  |  | A
16 | 1 | Workover | PCE | OWOT1.16 | The purpose of a blind/shear ram is what? | Shear on any tooljoint | Shear BHA | Seals annulus with pipe in the well | Shear pipe | D | changed answer from D to C. GLR: IADC trick question, D is the correct answer.
17 | 1 | Workover | Info | OWOT1.17 | Tubular pressure and strength ratings are not de-rated for which of the following cases? | Internal plastic coating | Sand erosion | Improper make-up torque and procedures | Rusted pipe | A
18 | 1 | Workover | Drill | OWOT1.18 | Pit drills are used to? | To see how much fluid it takes to fill the pits | Increase crew competency with kick detection | Increase crew competency with tripping tubing | Remove trip hazards on pits | B
19 | 1 | Workover | PCE | OWOT1.19 | API 53 requires which test to check the performance of the hydraulic operations of the BOP closing system? | BOP isolation valve test | BOP function Test | BOP pressure test | Accumulator Drawdown Test | D
20 | 1 | Workover | PCE | OWOT1.20 | What is the time interval to perform a drawdown test according to API Standard 53? | The accumulator drawdown test shall be performed no more than 6 months from the previous test. | The accumulator drawdown test shall be performed every 7 days. | The accumulator drawdown test shall be performed every 21 days. | Once, every 100 rig moves | A
21 | 1 | Workover | Fluids | OWOT1.21 | What happens to bottom hole pressure when the fluid level in the well drops? | No change | Decreases | Increases | Both A and B | B
22 | 1 | Workover | PCE | OWOT1.22 | Shear rams are used for what purpose? | To cut pipe | To seal the well | To hang off pipe | To cut tooljoints | A
23 | 1 | Workover | Fluids | OWOT1.23 | If using fluid as a barrier which of the following conditions must be met? | The viscosity is sufficient to maintain hydrostatic pressure equal to or greater than the estimated or measured pore pressure or reservoir pressure plus a safety margin | The density is sufficient to maintain hydrostatic pressure equal to or greater than the estimated or measured pore pressure or reservoir pressure plus a safety margin | The downhole fluid temperature is sufficient to maintain hydrostatic pressure equal to or greater than the estimated or measured pore pressure or reservoir pressure plus a safety margin | The yield point is sufficient to maintain hydrostatic pressure equal to or greater than the estimated or measured pore pressure or reservoir pressure plus a safety margin | B
24 | 1 | Workover | Shut-in | OWOT1.24 | To prevent or stop uncontrolled flow is a barrier envelope which consists of a combination of components and/or practices is used? | True | False |  |  | A
25 | 1 | Workover | Shut-in | OWOT1.25 | If we have flow coming from inside the workstring at the surface, what should we do? | Stab in closed safety valve then open valve | Stab in safety valve in the open position and then close | Close annular | Close Blind/Shear ram | B
26 | 1 | Workover | Risk | OWOT1.26 | What is the purpose of well integrity? | Desired fluids are prevented from reaching the surface | Produced water and sand is prevented from corroding or eroding the production tubing | Unwanted formation fluids are unable to escape at surface | To provide means to reduce casing scale | C
27 | 1 | Workover | Fluids | OWOT1.27 | Which of the following fluids is the most compressible? | Cement slurry | Oil-based fluids | Water-based fluids | None of the above | B
28 | 1 | Workover | Barrier | OWOT1.28 | How is a barrier test done? | Placing 2,000 lbs of weight directly on top the barrier | Decrease accumulator pressure until leakage occurs | Decrease amount of fluid below the barrier and look for leaks | Increase differential pressure across a barrier | D
29 | 1 | Workover | PCE | OWOT1.29 | Which components dictates what the Maximum Allowable Working Pressure (MAWP) is using the following equipment? BOP – 10,000 psi; Choke Manifold – 12,000 psi; Pumps – 7,500 psi; Surface Pump Line – 13,000 psi; Wellhead – 5,000 psi Tubular Burst Pressure – 22,000 psi; Tubular Collapse Pressure – 24,000 psi | 5,000 psi | 7,500 psi | 12,000 psi | 24,000 psi | A
30 | 1 | Workover | Fluids | OWOT1.30 | A liquid seal in a fluid gas separator is dependent on which of the following? | Depth of well; height of u-tube; density of fluid in u-tube | Density of fluid in u-tube, pressure in the vessel, height of u-tube | Temperature; depth of well; height of u-tube | The viscosity of fluid in u-tube only | B
31 | 1 | Workover | Fluids | OWOT1.31 | What effect do fluids coming to the surface have on bottomhole pressure while reverse circulating versus forward circulation? | Increased clearance, higher friction loss, higher bottomhole pressure | Reduced clearance, lower friction loss, lower bottomhole pressure | Reduced clearance, higher friction loss, higher bottomhole pressure | Increased clearance, lower friction loss, higher bottomhole pressure | C
32 | 1 | Workover | Barrier | OWOT1.32 | Is there an increase or decrease of the allowable tensile load of the tubing when there is a differential pressure across the tubing? | Increase | Decrease |  |  | B
33 | 1 | Workover | Shut-in | OWOT1.33 | Which statement decribes the best influx indicators? | Flow with pump off, decrease in pump pressure, change in string weight, formation fluids show up during circulation | Flow with the pump off, volume displacement changes during tubular movement, and density remains the same | Increase in pump pressure, changes in fluid density, and change in string weight | Decrease in pump pressure, fluid density remains the same and string weight decreases then increases | A
34 | 1 | Workover | PCE | OWOT1.34 | What is used as the operating limit for BOP equipment? | Mud weight | Test pressure limit of equipment | Maximum Anticipated Surface Pressure (MASP) | Maximum Anticipated Annular Surface Pressure (MAASP) | B
35 | 1 | Workover | PCE | OWOT1.35 | A common environmental factor that would require lowering the maximum working pressure of equipment is _________? | Leaking seal | Incorrect elastomers | Temperature | Leaking ring gasket | C
36 | 1 | Workover | PCE | OWOT1.36 | In a cased hole what does MASP refer to? | The highest annular pressure minus the fluid column | The highest annular pressure minus the fluid column minus surface pressure of the well before injection | The highest anticipated total pressure at the perforations before injection | The highest amount of pressure predicted at the surface of the well upon shut in and stabilization | D
37 | 1 | Workover | Shut-in | OWOT1.37 | Which of the following operations would be a problem if the well flowed and had to be shut-in? | Running large tubing size | Running SSSV control lines | Running very small tubing size | Tubing within BOP stack | B
38 | 1 | Workover | Risk | OWOT1.38 | An upward force in a well is caused by ______? | Tubing weight | Bottom hole temperature | Well pressure | Bottom hole porosity | C
39 | 1 | Workover | FOSV | OWOT1.39 | In what position is a FOSV used? | Inside Blowout Preventer is first installed followed by a closed FOSV | Are always stabbed in the closed position | Are always stabbed in the neutral position | Are always stabbed in the open position | D
40 | 1 | Workover | Barrier | OWOT1.40 | Which of the following barriers can be physically tested? | Fluid Barrier | Mechanical Barrier | Procedural Barrier | None of the above | B
41 | 1 | Workover | Fluids | OWOT1.41 | Keeping the hole full affects what? | Fluid viscosity | Fluid weight | Formation pressure | Hydrostatic pressure | D
42 | 1 | Workover | PCE | OWOT1.42 | A fluid gas separator is located where? | Typically, the first separation component downstream of the choke | Typically, the first separation component upstream of the choke | Typically, the second separation component downstream of the choke | Typically, the teritary separation component downstream of flare stack | A
43 | 1 | Workover | Fluids | OWOT1.43 | How does viscosity affect frictional pressure loss? | Viscosity increases, frictional pressure loss decreases | Viscosity decreases, no effect on frictional pressure loss | Viscosity decreases, frictional pressure loss decreases | Viscosity increases, no effect on frictional pressure loss | C
44 | 1 | Workover | Accum | OWOT1.44 | If one accumulator bottle loses it is precharge, what would be the affect on the accumulator system? | With multiple redundant accumulator bottles, nothing would happen | Usable amount of fluid in bottles will increase | The bypass valve will have to be functioned | Usable amount of fluid in bottles will decrease | D
45 | 1 | Workover | Fluids | OWOT1.45 | A hydrostatic column in a static condition that exerts an overbalance to the formation pressure is known as what? | Fluid Barrier | Procedural Barrier | Barrier Envelope | Both B & A | A
46 | 1 | Workover | Fluids | OWOT1.46 | A typical workover fluid would exhibit which of the following properties? | Hydrate sensitive | Low solids | High solids | High viscosity | B
47 | 1 | Workover | Accum | OWOT1.47 | Opening the bypass on an accumulator sends higher pressure to which components? | Air and hydraulic system and manifold | Pipe rams, blind rams, and annular manifold | HCR, pipe rams, blind rams, manifold | Annular preventer | C
48 | 1 | Workover | Fluids | OWOT1.48 | In a production well what should be done prior to pulling tubing ensure the well is balanced? | Set a plug | Pump a slug | Maintain the clean well | Replace fluids with kill fluid | D
49 | 1 | Workover | PCE | OWOT1.49 | If the working pressure of the BOP stack is 5,000 psi, to what pressure should the pipe rams be tested? | 5,000 psi | 2,500 psi | 7,500 psi | 10,000 psi | A
50 | 1 | Workover | Bullhead | OWOT1.50 | Which of the following is the primary factor for determining if a bending stress analysis should be performed prior to beginning operations. | Milling/drilling cement | Overall weight of stack and equipment | Pump pressure | Land subsidance | B
51 | 1 | Workover | Fluids | OWOT1.51 | Which of the following is a fluid loss additive for completion fluids? | Cement | Zinc | Oil based mud | Calcium carbonate | D
52 | 1 | Workover | Fluids | OWOT1.52 | Pulling tubing at a fast rate may case _______. | Swabbing | Surging | Bullheading | Lube and Bleed | A
53 | 1 | Workover | Fluids | OWOT1.53 | Which of the following statements best describes the most accurate way to measure completion fluid density? | Pressurized mud balance | Mud balance | Hydrometer | Fann VG meter | B
54 | 1 | Workover | Fluids | OWOT1.54 | What effects the crystallization point of any brine fluid? | Type of annular flow | Height of fluid column | Density | Ambient temperature | C
55 | 1 | Workover | Barrier | OWOT1.55 | When checking if a fluid can work as a barrier, which fluid property would NOT matter? | The density of the fluid | The viscosity of the fluid | The true vertical depth of the fluid in the well | None of the above | D | changed B from porosity to viscosity
56 | 1 | Workover | Accum | OWOT1.56 | On a BOP Closing Unit, which statement best describes what the annular pressure regulator does? | Regulate opening pressure of the HCR | Regulate closing pressure of rams and annular preventer | Regulate the closing pressure of annular preventer | Regulates flow of fluids from reservior to accumulator bottle | C
57 | 1 | Workover | Barrier | OWOT1.57 | Why are barriers tested? | Verifies wellbore pressure cycles | Lowers maintenance costs | Increases life of the well | Verify barrier integrity | D
58 | 1 | Workover | Fluids | OWOT1.58 | What is the purpose of a sliding sleeve? | Allows circulation without unseating a packer | Inject chemicals into the well | Measure downhole pressure | Allows circulation by unseating the packer | A
59 | 1 | Workover | Barrier | OWOT1.59 | Which statement best describes the process for reducing tubing collapse due to excessive tensile loads and differential pressure? | Decrease tubing pressure | Increase tubing pressure | Increase annulus pressure | Decrease annulus pressure | B
60 | 1 | Workover | PCE | OWOT1.60 | Which device manages back pressure from a remote panel instead of at the choke manifold? | Manual adjustable choke | Remote adjustable choke | Fixed choke | None of the above | B
61 | 1 | Workover | PCE | OWOT1.61 | What should be checked first before starting operations to enter a well? | H2S on surface and in cellar, spark arrestors on all internal combustion equipment | Ambient temperature, drill pipe size, and pit volume | Pit volume, maximum anticipated surface pressure (MASP), and formation pressure | Formation pressure, fluid type, WH/tree integrity and maximum anticipated surface pressure (MASP) | D
62 | 1 | Workover | PCE | OWOT1.62 | When should adding an extra float or downhole check valve be considered? | When working in high Pressure enviroments | When pumping high viscosity fluid | When pumping low viscosity fluid | When well is flowing | A
63 | 1 | Workover | PCE | OWOT1.63 | What could lead to tubing failure? | Improper joint length | Incorrect make-up torque | Low pump rate | Freezing temperatures | B
64 | 1 | Workover | PCE | OWOT1.64 | What is required if there is a high level of H2S present? | Only carbon steel can be used | Only stainless steel can be used | Steel components must include nickel and chromium | Must use proper PPE | C
65 | 1 | Workover | PCE | OWOT1.65 | What is an operating limit of BOP equipment? | Maximum Anticipated Annular Surface Pressure (MAASP) | Mud weight | Measured depth | Rated working pressure | D
66 | 1 | Workover | PCE | OWOT1.66 | What considerations may be made for pump stroke counters and stroke rate indicators? | If pump efficiency is known, Stroke or volume counters can be used to accurately measure volume pumped | Stroke or volume counters cannot be used to accurately measure volume pumped | Stroke or volume counters can be used to accurately measure downhole temperature | Notoriously unreliable, must be replaced several times during the circulation | A
67 | 1 | Workover | PCE | OWOT1.67 | Which of the following items are most likely to first identify the presence of H2S? | Pipe deck | Cellar | Flow line | Dead wildlife | C
68 | 1 | Workover | Accum | OWOT1.68 | Which of the following statements would not be included within an accumulator drawdown test? | Prior to test, allow accumulator system to charge to max pressure | Allow system pressure to recharge in-between each step | Check that final pressures are 200 psi above pre-charge pressure | None of the above | B
69 | 1 | Workover | Fluids | OWOT1.69 | What can improve the completion fluid's ability to carry cuttings while milling out a packer? | Density, viscosity, and annular fluid velocity | Drilling mud, formation fluids, and annular pressure loss | pH, chlorine content, and temperature of fluids | Adding cement to completion fluids | A
70 | 1 | Workover | Risk | OWOT1.70 | Who is the person-in-charge (PIC) during a well control event? | Rig Operator | Company Man | Toolpusher | Assistant Driller | B