## OWOT2
Ct | Day | Topic | Spec | Ident | Workover Day 2 Practice Test Question | (A) | (B) | (C) | (D) | Ans | Form | Answer
1 | 2 | Workover | Boyle | OWOT2.1 | Using Boyle's Law, if a 10 bbl gas influx enters an Open Well at 10,000 ft, what is the expected change in volume when the gas reaches 2,500 ft? (Disregard possible secondary influxes) | 80 bbls | 10 bbls | 20 bbls | 40 bbls | D
2 | 2 | Workover | Compl | OWOT2.2 | What is the main cause of well control problems during workover and completion operations? | The fluid density is too heavy | Unrecognized warning signs of influxes | Not enough fluid available at the well site | Abnormal pressure | B
3 | 2 | Workover | Kill | OWOT2.3 | Prior to POOH with tubing, what operation should be performed? | Pump diesel for a complete circulation | Pump a high viscosity fluid for a complete circulation | Pump kill fluid for complete circulation | Pump lost circulation material to plug off perforations | C
4 | 2 | Workover | Boyle | OWOT2.4 | If a kick migrates half-way up an annulus which is not shut-in, what will it is volume do? | Volume stays the same | Volume will double | Volume will be half | Volume will triple | B
5 | 2 | Workover | CT | OWOT2.5 | How is a flow tee/cross used in a BOP stack? | Aids in gas separation | Supports coiled tubing after shearing | Primary path of flow to circulate without damaging the BOP | Allows emergency access to BOPs | C
6 | 2 | Workover | Kill | OWOT2.6 | What would be a valid reason to shut down during a forward gas kick circulation before gas is at the surface? | Casing pressure and/or pit level is not increasing | Casing pressure is increasing as gas reaches surface | Casing pressure and/or pit level is not decreasing | To switch over to reverse circulating | A
7 | 2 | Workover | Bullhead | OWOT2.7 | During bullheading if an excess safety margin is added to the pump pressure, what may occur? | May cause total losses if pumped slowly | Increase the bottom hole pressure during the kill operation and damage the formation | Cause less bottomhole pressure that can fracture the formation | Not pump at a fast enough rate to push the well fluids back in formation | D
8 | 2 | Workover | Bullhead | OWOT2.8 | A bullhead kill should take which factors into consideration? | Pump at a rate to overcome gas migration, how much fluid is being pumped and the distance from other wells | Pump at a rate that overcomes gas migration, density of fluids being pumped and maximum pressures | The density of the fluids being pumped, tailpipe length and rathole depth | Temperature corrections of surface fluids to downhole temperature environments must be monitored | B
9 | 2 | Workover | Kill | OWOT2.9 | A kill operation should have which of the following sets of information available at the wellsite? | Tubing/casing diameters/capacities, depths of tubulars/perforations, kill fluid density, volumes of fluids needed | Tubing/casing diameters, depths of tubulars/perforations, capacities of tubulars, distance from other locations and kill fluid density | Tubing/casing diameters/capacities, depths of tubulars/perforations, date of last service and volumes of fluids needed | Tubing/casing diameters/capacities, depths of only casing, date of casing installtion and volumes of fluids needed | A
10 | 2 | Workover | Kill | OWOT2.10 | In which part of a well with no packer is the frictional pressure lowest while forward circulating? | Across a flow restriction | Inside the tubing | In the annulus | Across surface flow lines | C
11 | 2 | Workover | Kill | OWOT2.11 | Which method is used to remove gas from a well if it is already at the surface and circulation or bullheading is not possible? | Forward Circulation | Volumetric | Reverse Circulation | Lube and bleed | D
12 | 2 | Workover | Kill | OWOT2.12 | Use of the Driller's Method (forward circulation) is used in which case? | When Hydrogen Sulfide needs to be prevented from migrating to surface | When the BHA is packed off and the crew cannot circulate | When an influx was swabbed in while tripping out of the well | When casing has ruptured | C
13 | 2 | Workover | Kill | OWOT2.13 | While pumping in reverse between the intermediate and production casing, what would result with increased pressure acting on intermediate casing? | The intermediate casing could rupture | The intermediate casing could collapse | The intermediate casing could cause swab the well and induce a kick | The intermediate casing would separate due to high tensile loading | A
14 | 2 | Workover | Kill | OWOT2.14 | Which of the following is true concerning the Lube and Bleed Method? | The Lubricate and Bleed method can be used during total loss of fluid in wellbore | The Lubricate and Bleed method is faster than circulating | No tubing is needed | The Lubricate and Bleed method can be used immediately after an influx enters the well | C
15 | 2 | Workover | Kill | OWOT2.15 | What is one reason to use forward circulation? | Less likely to collapse tubing | Higher equivalent circulating density (ECD) than reverse circulating | Forces influx back into the formation | Unable to perform reverse circulation | A
16 | 2 | Workover | Kill | OWOT2.16 | How is reverse circulation done? | Pumping down the annulus and taking returns through the tubing | Pumping down tubing, taking returns from annulus | Pumping down tubing, displacing well fluid into formation | Pumping through flow cross from one side and use choke for backpressure | A
17 | 2 | Workover | Bullhead | OWOT2.17 | What can be done if there is a chance that collapsed tubing will occur with a high tensile load? | Increase annulus pressure | Decrease tubular pressure | Bleed off pressure on the annulus | Pull on tubing to increase high tensile load | C
18 | 2 | Workover | Kill | OWOT2.18 | In which well kill method do we use forward circulation? | Volumetric | Reverse Circulation | Lube and Bleed | Forward Circulation (Driller's Method) | D
19 | 2 | Workover | Bullhead | OWOT2.19 | Prior to bullheading, what does increasing pressure on the annulus above a packer accomplish? | Determine if the tubing or casing begins to leak | To determine the annulus volume | To make sure the annulus equals the formation pressure | To verify pressure seal of casing and casing cement | A
20 | 2 | Workover | Bullhead | OWOT2.20 | What limits the maximum pump pressure during a bullhead operation? | Lowest pressure rated component | Allowable pump pressure is limited only by formation permeability | Highest pressure rated component | The heaviest fluid to be pumped | A
21 | 2 | Workover | Kill | OWOT2.21 | Why is the forward circulating method used? | To avoid the effects on bottomhole pressure of excessive tubing friction pressures while reverse circulating | When undesirable gas needs to be prevented from migrating to surface | When a fast removal of gas from the well is desired | Forward circulation is used to establish low friction rates before switching over to reverse circulating rates | A
22 | 2 | Workover | Compl | OWOT2.22 | Which of the following conditions may cause shut-in complications? | Running a production packer across the BOP stack | Running large tubing size | Running very small tubing size | Pulling a production packer through a stuck point in casing | A
23 | 2 | Workover | Bullhead | OWOT2.23 | Prior to bullheading into a well with a packer set with tubing installed, why is it necessary to add additional annular pressure? | Confirm annulus is full and help resist tubing burst | Make sure the packer is set | Make sure the annulus equals the formation pressure | It is not necessary to add additional pressure, as internal and external pressures will always be the same | A
24 | 2 | Workover | Snub | OWOT2.24 | Annular regulator pressure may be needed during this type of operation? | Recovering a packer | Tripping Pipe | Snubbing | Reverse circulating | C
25 | 2 | Workover | Strip | OWOT2.25 | Under what conditions would annular regulator pressure adjustment be needed? | Reverse circulating | Running fishing tools across the stack | Recovering a packer | Stripping | D
26 | 2 | Workover | Kill | OWOT2.26 | A redundant float or downhole check valve is required during the following operation? | Pumping at a high rate for extended periods for time | Highly deviated wellbore | Pumping at a low rate for extended periods of time | Any operations with H2S | A
27 | 2 | Workover | Kill | OWOT2.27 | Which circulation method has the largest effect on bottomhole pressure? | Reverse Circulation | Forward Circulation | Lube and Bleed | Volumetric | A
28 | 2 | Workover | Kill | OWOT2.28 | After completion of the forward circulation method, if the Shut-in Tubing Pressure (SITP) and Shut-in Casing Pressure (SICP) are not equal, what is the safest next step? | Pull out of the hole | Reverse circulate one tubing volume at low rate | Evacuate to muster point | Circulate another bottoms-up to ensure influx is removed | D
29 | 2 | Workover | Bullhead | OWOT2.29 | In the event of a hydrogen sulfide (H2S) kick, which well control method should be used? | Forward Circulate | Lube and Bleed | Bullhead | Reverse Circulate | C
30 | 2 | Workover | Kill | OWOT2.30 | What is the major advantage of using the forward circulating method? | Enviromentally safe | Forces influxes back into the formation | Typically, faster than a reverse circulation | Lower equivalent circulating density than reverse circulating | D
31 | 2 | Workover | Bullhead | OWOT2.31 | For a bullhead kill sheet, which following depth is used to determine Kill Fluid Weight (KFW)? | Top perforation TVD | Bottom perforation TVD | Bottom perforation MD | Bottom performation TVD | A
32 | 2 | Workover | Bullhead | OWOT2.32 | Based on the following statements, which statement is NOT true? | When bullheading fluid into the well, it is best to always remain below the fracture pressure in order to minimize damage to the formation(s) | Exceeding the minimum stress in the formation is required for both fracturing pressure and performing a leak off test | The formation fracture may be permanent or may close once pressure is released | When bullheading fluid into the well, it is best to always exceed the fracture pressure to push the fluid into the formation | D
33 | 2 | Workover | Boyle | OWOT2.33 | What changes occur when a well is shut in with a 10 bbl gas influx at 5,000 ft as the influx migrates to 2,500 ft? | Volume stays the same, surface pressure increases | Volume stays the same, surface pressure stays the same | Volume doubles, surface pressure increases | Volume triple, surface pressures increases | A
34 | 2 | Workover | Kill | OWOT2.34 | In which situation is the Driller's Method (forward circulation with current brine weight) most effective? | A quick well kill is desired with gas at surface in tubing | Killing a well with a production packer installed prior to a workover | An influx was swabbed in while tripping out of the well | Well with influx and total losses | C
35 | 2 | Workover | Kill | OWOT2.35 | In which situation is the Driller's Method (forward circulation with current brine weight) most effective? | Well with influx and total losses | Killing a well with a production packer installed prior to a workover | A well was shut in after flowing with no workstring in hole | To avoid the effects on bottomhole pressure of excessive tubing friction pressure while reverse circulating | D
36 | 2 | Workover | Kill | OWOT2.36 | During forward circulation, what is the annular effect caused by downhole tools with larger outer diameters (ODs)? | Higher annular friction loss | Lower annular friction loss | Lower tubing friction pressure | Higher tubing friction pressure | A
37 | 2 | Workover | Kill | OWOT2.37 | During forward circulation, where is frictional pressure lowest? | Across BHA restriction(s) | In the annulus | Inside the tubing | At pump | B
38 | 2 | Workover | Kill | OWOT2.38 | What is the primary function of a sliding sleeve? | Real time measurement of downhole pressure | Allows for artificial lift production | Allows for communication or isolation of specific interval | None of the above | C
39 | 2 | Workover | Kill | OWOT2.39 | Which statement best describes the action needed for balancing pressure prior to pulling tubing from a producing well? | Displace formation fluid with Nitrogen (NO2) | Run a gauge ring | Fill trip tank with KMW | None of the above | D
40 | 2 | Workover | Bullhead | OWOT2.40 | For producing well, when preparing to remove the tubing, why is bullheading chosen over circulation? | H2S gas in well | Hole in the tubing | Wireline fish in the hole | Close proximity to production gathering station | A
41 | 2 | Workover | Bullhead | OWOT2.41 | Which of the following statements best describes when bullheading should be selected over any circulating method? | Inability to pump into well | Hole in the tubing | Plugged perforations | Unable to handle influx at surface | D
42 | 2 | Workover | PCE | OWOT2.42 | For production tree valves, what valve should be used infrequently to ensure the valve will hold pressure during an emergency? | Swab Valve | Lower Master Valve | Wing Valve | Upper Master Valve | B
43 | 2 | Workover | Boyle | OWOT2.43 | Using Boyle's Law, if a 5 bbl gas influx enters an Open Well at 10,000 ft, what is the expected change in volume when the gas reaches 2,500 ft? (Disregard possible secondary influxes) | Volume stays the same | Volume triples | Volume gets smaller | Volume is 4 times larger | D | change volume double to volume is 4 times larger
44 | 2 | Workover | Vol | OWOT2.44 | The Volumetric Method is employed for which of the following situations? | When it is not desirable to bring dangerous gases to surface | When circulation is possible and the well needs to be killed quickly | Plugged string | When circulating in possible, but will require two circulations to kill the well (i.e. Driller's Method) | C
45 | 2 | Workover | Strip | OWOT2.45 | During what operation is adjusting the annular pressure regulator done? | During wireline operations | While making repairs to the production tree | During stripping operations | During Lube and Bleed operations | C
46 | 2 | Workover | Snub | OWOT2.46 | During snubbing operations, what occurs when the tubing integrity is exceeded due to frictional forces? | Collapse of pipe | Loss of circulation | Reduction in fluid weight | Parting pipe | D | added in "is" to question
47 | 2 | Workover | Vol | OWOT2.47 | The Volumetric Method is employed for which of the following situations? | When it is not desirable to bring dangerous gases to surface | When circulation is possible and the well needs to be killed quickly | Pipe is out of the hole | When choke has partially plugged | C
48 | 2 | Workover | Kill | OWOT2.48 | What are the benefits of using the Lube and Bleed Method? | The Lubricate and Bleed method is faster than the Driller's Method | The Lubricate and Bleed method can be used immediately after an influx enters the well | Lubricate and Bleed method can still be used when unable to circulate | Simplest well control method | C
49 | 2 | Workover | Kill | OWOT2.49 | What method can be used to remove gas from the well if bullheading is not an option and gas has reached the surface? | Bleed off gas head and shut back in | Lube and bleed | Volumetric | None of the above | B
50 | 2 | Workover | Kill | OWOT2.50 | What are the drawbacks when using the Lube and Bleed method? | Only works for a oil based mud | Does not remove gas from the wellbore | Potential for high surface pressures that exceed maximum allowable annular surface pressure | Lube and Bleed only works on Steam Wells | C
51 | 2 | Workover | Pressure | OWOT2.51 | What is the conversion factor used in the hydrostatic pressure formula? | 0.042 | 0.062 | 0.052 | 0.072 | C
52 | 2 | Workover | Pressure | OWOT2.52 | In a 10,000 ft TVD well filled with 10 ppg fluid, what is the hydrostatic pressure? | 5,200 psi | 4,200 psi | 6,200 psi | 3,200 psi | A
53 | 2 | Workover | Pressure | OWOT2.53 | Which type of pressure results from external forces acting on the wellbore system? | Hydrostatic Pressure | Formation Pressure | Applied Pressure | Pore Pressure | C
54 | 2 | Workover | Differential | OWOT2.54 | What does differential pressure indicate when it is negative? | Well is in equilibrium | Risk of reservoir fluids flowing into wellbore | Well is overbalanced | Formation is fractured | B
55 | 2 | Workover | Pressure | OWOT2.55 | What does SITP stand for? | Shut-in Total Pressure | Shut-in Tubing Pressure | Surface Injection Test Pressure | Stabilized Inner Tubing Pressure | B
56 | 2 | Workover | Formation | OWOT2.56 | Formation Pressure equals which of the following? | HP minus SITP | HP times SITP | SITP divided by HP | HP plus SITP | D
57 | 2 | Workover | Fracture | OWOT2.57 | What is the significance of Formation Fracture Pressure in well operations? | Indicates pore pressure | Surface pressure limit | Maximum hydrostatic pressure | The pressure threshold where formation begins to fracture | D
58 | 2 | Workover | BHP | OWOT2.58 | Bottomhole Pressure is equal to which formula? | Formation Pressure minus SITP | SICP divided by HP | Surface Pressure plus HP | HP plus SITP | D
59 | 2 | Workover | Balanced | OWOT2.59 | When BHP equals formation pressure, the well is considered: | Underbalanced | Overbalanced | Balanced | Over-pressured | C
60 | 2 | Workover | Underbalanced | OWOT2.60 | An underbalanced condition exists when which scenario occurs? | BHP exceeds formation pressure | BHP is less than formation pressure | BHP equals formation pressure | Formation pressure is stable | B
61 | 2 | Workover | Trapped | OWOT2.61 | Trapped pressure most commonly occurs when which situation exists? | Well is flowing | Blockage or restriction impedes fluid flow | Formation is fractured | Tubing is open-ended | B
62 | 2 | Workover | Swab | OWOT2.62 | What is the primary effect of swabbing during workover operations? | Decrease in wellbore pressure | Increase in wellbore pressure | Stabilization of wellbore pressure | No change in wellbore pressure | A
63 | 2 | Workover | Surge | OWOT2.63 | Surging is typically caused by which action? | Pulling equipment out of the well | Pushing equipment into the well | Maintaining static conditions | Circulating at low rates | B
64 | 2 | Workover | Swab Surge | OWOT2.64 | Which pressure concern is most critical when swabbing? | Formation fracture | Influx of formation fluids | Equipment rupture | Pressure stabilization | B
65 | 2 | Workover | Friction | OWOT2.65 | In reverse circulation, what type of friction pressure result occurs? | Lower friction losses | Higher backpressure on formation | No frictional effects | Reduced annular pressure | B
66 | 2 | Workover | ECD | OWOT2.66 | Equivalent Circulating Density must be monitored against which of the following? | Formation pressure only | Equivalent Fluid Weight to prevent fracturing | Pore pressure only | Surface pressure only | B
67 | 2 | Workover | Conversion | OWOT2.67 | How is pressure converted to fluid density and vice versa? | Using 0.042 conversion factor | Using 0.062 conversion factor | Using 0.052 conversion factor | Using 0.072 conversion factor | C
68 | 2 | Workover | Gradient | OWOT2.68 | A gradient represents which measurement? | Total pressure at depth | Rate of change of pressure with respect to depth | Fluid density only | Formation pressure change | B
69 | 2 | Workover | MASP | OWOT2.69 | Maximum Anticipated Surface Pressure is calculated as: | Formation Pressure plus HP | Formation Pressure minus HP | HP plus SITP | Formation Pressure divided by HP | B
70 | 2 | Workover | KFW | OWOT2.70 | Kill Fluid Weight must be rounded which direction for safety? | Down | Up | To nearest whole number | To nearest 0.1 ppg | B