## OWS3
Ct | Day | Topic | Spec | Ident | Well Service Day 3 Study Guide Question | (A) | (B) | (c) | (D) | Ans | Form | Answer
1 | 3 | Well Service | Wireline | OWS3.1 | What is the Rig Assist Space Saver unit designed for? | Arctic conditions exclusively | Deepwater applications only | Lower-pressure work typically under 3,500 PSI with minimal tool access | High-pressure operations above 5,000 PSI | C
2 | 3 | Well Service | Snub | OWS3.2 | What indicator might suggest compromised well integrity? | Low surface pressure only | Reduced circulation rates | Identification of sustained casing pressure (CP) exceeding 500 psi | Increased wellhead temperature | C
3 | 3 | Well Service | Strip | OWS3.3 | Which elements ensure barrier reliability? | Only maintenance | Regular maintenance and inspection schedules | Documented testing and verification results | Both B and C | D
4 | 3 | Well Service | Wireline | OWS3.4 | Which statements are correct about coiled tubing advantages? | Ability to maintain continuous circulation throughout interventions | Capability to work on pressurized live wells without killing production | Both A and B | Both A and B are incorrect | C
5 | 3 | Well Service | Snub | OWS3.5 | At what wellhead pressure are Hydraulic Workover Units (Snubbing Units) typically mobilized? | When wellhead pressure exceeds 2,000 PSI | When pressure exceeds 1,000 PSI | When pressure exceeds 3,500 PSI | At any measurable pressure above zero | A
6 | 3 | Well Service | Strip | OWS3.6 | Which is NOT a standard well control requirement? | Continuous wellbore pressure increase | Personnel communication and training | Regular equipment testing | Multiple barrier implementation | A
7 | 3 | Well Service | PCE | OWS3.7 | What condition most accurately describes pipe light situations? | When wellbore pressure equals zero | When weight of buoyant workstring is less than upward force from wellbore pressure | When circulation is stopped completely | When pipe weight exceeds upward forces | B
8 | 3 | Well Service | Buckling | OWS3.8 | Which type of snubbing unit has the largest operational footprint capability? | Rig Assist Space Saver units | Portable snubbing units | Rig Assist Snubbing Units only | Stand Alone Snubbing Units (Hydraulic Workover Units) | D
9 | 3 | Well Service | Buckling | OWS3.9 | How many significant bending events occur during each operational cycle of coiled tubing? | Two bending events per cycle | Four bending events per cycle | Five bending events per cycle | Six significant bending events per operational cycle | D
10 | 3 | Well Service | Wireline | OWS3.10 | Which factors affect coiled tubing operational performance? | Maintaining detailed records of deployment cycles | Implementing maximum cycle limits for each string | Both A and B | Both A and B are incorrect | C
11 | 3 | Well Service | Strip | OWS3.11 | In pipe heavy conditions, what would happen to unrestrained pipe? | The pipe would float at fixed depth | The pipe would fall into well potentially damaging downhole equipment | The pipe would remain stationary | The pipe would rise to the surface | B
12 | 3 | Well Service | Wireline | OWS3.12 | What is the primary purpose of pressure control equipment in well interventions? | To create and maintain effective barriers preventing uncontrolled wellbore fluid flow | To reduce wellbore temperature | To eliminate all wellbore pressure | To increase circulation rates significantly | A
13 | 3 | Well Service | Snub | OWS3.13 | What is the minimum recommended core radius diameter ratio for coiled tubing services power reels? | At least 20 times the specified coiled tubing diameter | At least 8 times the coiled tubing diameter | At least 15 times the tubing wall thickness | At least 3 times the specified yield strength | A
14 | 3 | Well Service | CT | OWS3.14 | At what wellhead pressure are Hydraulic Workover Units (Snubbing Units) typically mobilized? | When wellhead pressure exceeds 2,000 PSI | When pressure exceeds 1,000 PSI | When pressure exceeds 3,500 PSI | At any measurable pressure above zero | A
15 | 3 | Well Service | Snub | OWS3.15 | What measurement threshold indicates possible casing integrity compromise? | 200 psi sustained casing pressure | 300 psi sustained casing pressure | 400 psi sustained casing pressure | 500 psi or greater sustained casing pressure (CP) | D
16 | 3 | Well Service | Wireline | OWS3.16 | How does tubing arc guide design address buckling prevention? | Increases wall thickness significantly | Reduces fluid pressure | Provides support achieving bending radius of 30 times tubing outer diameter | Eliminates all bending forces | C
17 | 3 | Well Service | Wireline | OWS3.17 | Which apply to Bullhead operations? | High-pressure pumps force kill fluid through wellbore | Both A and C | Hydraulics simulator models fluid behavior | Only pumps | B
18 | 3 | Well Service | Snub | OWS3.18 | What critical function does the Equalizing Loop perform in snubbing? | Reduces pump pressures only | Balances pressure between rams allowing controlled transition as workstring moves | Shears the workstring in emergency | Isolates the annulus | B
19 | 3 | Well Service | CT | OWS3.19 | Tapered coiled tubing can be manufactured with how many sections of varying wall thickness? | Three sections | Four sections | Five sections | Six sections (forming a 5-step taper) | D
20 | 3 | Well Service | Strip | OWS3.20 | Which requirements govern connection design? | Gradual tapered insertion necks for force distribution | Both A and C | Removal of internal manufacturing welds | Only taper needed | B
21 | 3 | Well Service | Snub | OWS3.21 | Where can Bullhead Method fluid be pumped in coiled tubing operations? | Only through surface delivery | Only down the coiled tubing conduit | Down CT itself, through CT annulus, or via kill line when CT unavailable | Only through the coiled tubing annulus | C
22 | 3 | Well Service | Snub | OWS3.22 | What is NOT a recognized failure point in coiled tubing operations? | Ovality-induced collapse | Bending fatigue failures | Connection failures | Unexplained atmospheric pressure changes | D
23 | 3 | Well Service | Buckling | OWS3.23 | Which factors impact coiled tubing service life? | Accumulated cycle counts and operational history | Exposure to corrosive fluids during procedures | Both A and B | Only cycles matter | C
24 | 3 | Well Service | Strip | OWS3.24 | Which is NOT a function of equipment in snubbing operations? | Continuous automated decision-making | Pressure monitoring and control | Barrier maintenance | Pipe movement regulation | A
25 | 3 | Well Service | Wireline | OWS3.25 | Which design consideration is critical for floating rig coiled tubing operations? | Heave compensation equipment to counteract rig movement | Maximum pump capacity | Highest operating pressure | Minimum reel diameter | A
26 | 3 | Well Service | Buckling | OWS3.26 | Stand Alone Snubbing Units differ from other systems in what primary capability? | They can operate at lower pressures only | They require less support equipment | They have the added capability to rotate tubulars | They are limited to vertical wells exclusively | C
27 | 3 | Well Service | Buckling | OWS3.27 | Snubbing is most accurately defined as which operation? | The process of forcing pipe or tubulars into a wellbore while overcoming wellbore pressure | The circulation of kill fluid throughout the wellbore | The temporary isolation of well zones | The rapid removal of tubing from a well under pressure | A
28 | 3 | Well Service | CT | OWS3.28 | How does barrier system design ensure well control during operations? | Through single barrier implementation only | Through multiple redundant barriers providing layers of protection | By eliminating all pressure monitoring | By increasing wellbore pressure continuously | B
29 | 3 | Well Service | Strip | OWS3.29 | What condition occurs with External slip type connections during high stress? | They become stronger | They require additional lubrication | They automatically adjust | Sharp spiraled teeth grip outer diameter (OD) of tube body for pressure seal | D
30 | 3 | Well Service | Buckling | OWS3.30 | Where is the critical depth for buckling prevention in wells? | Only in shallow wells | Deeper wells where increased coiled tubing length establishes buckling conditions | Only in vertical sections | Only in atmospheric pressure wells | B
31 | 3 | Well Service | PCE | OWS3.31 | What must be avoided when applying lubrication to stripper elements? | Excessive lubrication volume | Regular maintenance schedules | Pressure testing procedures | Pipe dope application (prevents damage to elastomeric elements) | D
32 | 3 | Well Service | Strip | OWS3.32 | What prevents stripper element damage in coiled tubing operations? | High pressure application | Proper lubrication while avoiding pipe dope application | Increased circulation rates | Pressure reduction procedures | B
33 | 3 | Well Service | Snub | OWS3.33 | What must pressure inside the coiled tubing remain above during Bullhead Method? | Hydrostatic pressure of the wellbore | The annular pressure | The coiled tubing collapse rating | Formation pressure | C
34 | 3 | Well Service | Strip | OWS3.34 | Where can Bullhead Method fluid be pumped in coiled tubing operations? | Only down the coiled tubing conduit | Only through the coiled tubing annulus | Down CT itself, through CT annulus, or via kill line when CT unavailable | Only through surface delivery | C
35 | 3 | Well Service | Buckling | OWS3.35 | Which requirements apply to shut-in procedures? | Activating BOP slip rams to secure workstring | Engaging pipe rams to create reliable seal, | Verifying valve positioning throughout system | All the above | D
36 | 3 | Well Service | Workover | OWS3.36 | How many significant bending events occur during each operational cycle of coiled tubing? | Six significant bending events per operational cycle | Five bending events per cycle | Four bending events per cycle | Two bending events per cycle | A
37 | 3 | Well Service | Strip | OWS3.37 | What does the Annular Preventer (Stripper) accomplish in snubbing operations? | Provides primary pressure barrier creating continuous seal around workstring for wells under 2,000 PSI | Isolates open hole sections | Shears pipe in emergencies only | Regulates flow rates | A
38 | 3 | Well Service | PCE | OWS3.38 | Where can Bullhead Method fluid be pumped in coiled tubing operations? | Only through the coiled tubing annulus | Only down the coiled tubing conduit | Down CT itself, through CT annulus, or via kill line when CT unavailable | Only through surface delivery | C
39 | 3 | Well Service | CT | OWS3.39 | What critical function does the Equalizing Loop perform in snubbing? | Isolates the annulus | Balances pressure between rams allowing controlled transition as workstring moves | Shears the workstring in emergency | Reduces pump pressures only | B
40 | 3 | Well Service | Wireline | OWS3.40 | Which is NOT a recognized failure mechanism in coiled tubing? | Helical buckling from friction | Bending fatigue from operational cycles | Ovality-induced collapse under pressure | None of the above | D
41 | 3 | Well Service | Buckling | OWS3.41 | What effect does ovality have on coiled tubing collapse rating? | No measurable impact on ratings | Minimal effect only | Tubing with 12% ovality experiences 50% decrease in collapse rating | Improves collapse resistance | C
42 | 3 | Well Service | Wireline | OWS3.42 | Which statements are correct about well barriers? | Internal barriers such as Back Pressure Valves prevent flow inside | Both A and C | External barriers contain wellbore fluids outside | Only internal barriers are needed | B
43 | 3 | Well Service | Strip | OWS3.43 | How does hydraulic stuffing box operation differ from manual stuffing box? | It requires no sealing elements | Hydraulic pressure is applied automatically to create and maintain pressure seal | It cannot withstand high pressures | It has no operator control mechanism | B
44 | 3 | Well Service | CT | OWS3.44 | How does barrier system design ensure well control during operations? | Through single barrier implementation only | Through multiple redundant barriers providing layers of protection | By increasing wellbore pressure continuously | By eliminating all pressure monitoring | B
45 | 3 | Well Service | PCE | OWS3.45 | What does grease injection accomplish in wireline operations? | Applies lubricating grease along wireline maintaining seal integrity and reducing friction | Prevents wireline corrosion only | Reduces wellbore pressure significantly | Increases wireline tension exclusively | A
46 | 3 | Well Service | PCE | OWS3.46 | What effect does ovality have on coiled tubing collapse rating? | Minimal effect only | Minimal effect only | Tubing with 12% ovality experiences 50% decrease in collapse rating | Improves collapse resistance | C
47 | 3 | Well Service | Strip | OWS3.47 | Which elements characterize the Drillers Method? | Two distinct circulation phases for well control | Precise recording of shut-in pressures | Both A and B | Only phases matter | C
48 | 3 | Well Service | PCE | OWS3.48 | How do well control risk management principles apply in operations? | Eliminate all pressure | Identify, quantify, mitigate, and control risks systematically | Monitor pressure changes only | Identify hazards only | B
49 | 3 | Well Service | Bullhead | OWS3.49 | Under what circumstances would a substructure be added to snubbing unit BOP systems? | If casing is compromised and additional structural support is necessary | For aesthetic purposes | To increase operational cost | To reduce equipment height | A
50 | 3 | Well Service | Bullhead | OWS3.50 | Which must be addressed in contingency planning? | Equipment failure scenarios and responses | Personnel safety and evacuation procedures, | Communication protocols and notifications | All the above | D
51 | 3 | Well Service | Wireline | OWS3.51 | Which apply to Ram-to-Ram snubbing systems? | Upper Strip Rams (Master Rams) required | Both A and C | Guide Ram with Equalizing Loop needed | Only Master Rams | B
52 | 3 | Well Service | Strip | OWS3.52 | How do well control risk management principles apply in operations? | Monitor pressure changes only | Identify, quantify, mitigate, and control risks systematically | Identify hazards only | Eliminate all pressure | B
53 | 3 | Well Service | Bullhead | OWS3.53 | What is the primary function of the Lubricator in wireline well control operations? | Dynamic Pressure Control Equipment creating sealed pathway allowing safe passage of wireline through pressure barrier | To increase circulation rates exclusively | To reduce wellbore pressure | To monitor wire tension | A
54 | 3 | Well Service | Bullhead | OWS3.54 | Why are Safety Rams essential in snubbing operations? | To regulate wellbore pressure | To provide two-barrier wellbore isolation essential when performing maintenance on strippers | To shear stuck pipe exclusively | To increase circulation capacity | B
55 | 3 | Well Service | Wireline | OWS3.55 | What specific capability does electric line provide beyond conventional solid wireline? | Allows pipe rotation capability | Prevention of pressure issues | Enables data transmission for downhole tools including logging cable for operations | Increased tensile strength only | C
56 | 3 | Well Service | PCE | OWS3.56 | Why is an anti-buckling guide used during coiled tubing deployment into pressurized wells? | To provide additional lateral support and prevent buckling from compressive loads | To reduce pump friction pressures | To increase tubing tensile strength | To facilitate faster deployment rates | A
57 | 3 | Well Service | PCE | OWS3.57 | Despite opposing force directions in pipe light and pipe heavy, why is snubbing still required? | For monitoring purposes only | For pressure reduction exclusively | For increasing circulation rates | To provide necessary control mechanism managing differential forces safely | D
58 | 3 | Well Service | Strip | OWS3.58 | What indicator might suggest compromised casing integrity? | Identification of sustained casing pressure (CP) exceeding 500 psi | Low surface pressure only | Reduced circulation rate | Increased wellhead temperature | A
59 | 3 | Well Service | Bullhead | OWS3.59 | What critical action must be taken when shut-in procedures are completed? | Reduce all barrier pressures | Verify shut-in through systematic checks of all barriers and equipment | Immediately resume normal operations | Release wellbore pressure manually | B
60 | 3 | Well Service | Bullhead | OWS3.60 | What is the primary purpose of pressure control equipment in well interventions? | To create and maintain effective barriers preventing uncontrolled wellbore fluid flow | To eliminate all wellbore pressure | To increase circulation rates significantly | To reduce wellbore temperature | A
61 | 3 | Well Service | Buckling | OWS3.61 | What dangerous scenario occurs during pipe light conditions if unrestrained? | The pipe gently rises at controlled rate | The pipe is dangerously ejected from the well creating significant safety hazard | The pipe remains suspended indefinitely | The pipe settles slowly to the bottom | B
62 | 3 | Well Service | Buckling | OWS3.62 | How does hydraulic stuffing box operation differ from manual stuffing box? | It cannot withstand high pressures | Hydraulic pressure is applied automatically to create and maintain pressure seal | It requires no sealing elements | It has no operator control mechanism | B
63 | 3 | Well Service | Workover | OWS3.63 | What must be avoided when applying lubrication to stripper elements? | Regular maintenance schedules | Pressure testing procedures | Excessive lubrication volume | Pipe dope application (prevents damage to elastomeric elements) | D
64 | 3 | Well Service | Workover | OWS3.64 | Why is adequate lighting crucial for 24-hour workover operations? | To minimize shadows and ensure clear visibility for identifying potential hazards | For equipment appearance | For documentation purposes | For thermal control purposes | A
65 | 3 | Well Service | PCE | OWS3.65 | What is the primary purpose of pre-job communication in workover operations? | To ensure all stakeholders are aligned on operational plans, roles, and associated risks | To eliminate equipment requirements | To simplify operational procedures | To reduce personnel numbers | A
66 | 3 | Well Service | Wireline | OWS3.66 | Where is the critical depth for buckling prevention in wells? | Only in vertical sections | Deeper wells where increased coiled tubing length establishes buckling conditions | Only in shallow wells | Only in atmospheric pressure wells | B
67 | 3 | Well Service | Strip | OWS3.67 | What must pressure inside the coiled tubing remain above during Bullhead Method? | Hydrostatic pressure of the wellbore | Formation pressure | The coiled tubing collapse rating | The annular pressure | C
68 | 3 | Well Service | Workover | OWS3.68 | What dangerous scenario occurs during pipe light conditions if unrestrained? | The pipe settles slowly to the bottom | The pipe is dangerously ejected from the well creating significant safety hazard | The pipe remains suspended indefinitely | The pipe gently rises at controlled rate | B
69 | 3 | Well Service | Bullhead | OWS3.69 | Which statements apply to stripper maintenance? | Elastomers and seals require regular inspection | Routine pressure testing verifies system integrity | Only inspection matters | Both A and B | D
70 | 3 | Well Service | Workover | OWS3.70 | What effect does ovality have on coiled tubing collapse rating? | No measurable impact on ratings | No measurable impact on ratings | Tubing with 12% ovality experiences 50% decrease in collapse rating | Improves collapse resistance | C
71 | 3 | Well Service | Workover | OWS3.71 | What critical step must follow After closing Safety Rams? | Increase pump rates | Activate emergency shutdown immediately | Bleed off pressures above Upper Safety Ram before stripper maintenance | Increase wellbore pressure | C
72 | 3 | Well Service | Buckling | OWS3.72 | What does the Guide Ram accomplish in Ram-to-Ram snubbing operations? | Isolates open hole sections | Supports tubulars and prevents buckling during snubbing operations | Shears the pipe in emergencies | Regulates fluid flow rates | B
73 | 3 | Well Service | PCE | OWS3.73 | What is NOT a standard component of coiled tubing equipment systems? | Services Power Reel | Hydraulic Power Pack | Automated decompression chamber | Injector Head | C
74 | 3 | Well Service | CT | OWS3.74 | When performing maintenance on stripper elements, which action occurs first? | Activate emergency shutdown | Close both Upper and Lower Safety Rams to provide two-barrier isolation | Increase wellbore pressure | Increase pump rates significantly | B
75 | 3 | Well Service | Workover | OWS3.75 | What measurement threshold indicates possible casing integrity compromise? | 500 psi or greater sustained casing pressure (CP) | 400 psi sustained casing pressure | 300 psi sustained casing pressure | 200 psi sustained casing pressure | A | Deleted asterisk in answer A
76 | 3 | Well Service | PCE | OWS3.76 | Which apply to contingency equipment procedures? | Pull tubing to safe position when leaks detected, | Both A and C | Close all relevant pressure control equipment | Only repositioning | B
77 | 3 | Well Service | Workover | OWS3.77 | Which design consideration is critical for floating rig coiled tubing operations? | Heave compensation equipment to counteract rig movement | Highest operating pressure | Maximum pump capacity | Minimum reel diameter | A | Deleted asterisk in answer A
78 | 3 | Well Service | Wireline | OWS3.78 | In the Wait and Weight method, when should kill weight fluid be calculated? | Only after influx removal is complete | After recording shut-in coiled tubing pressure (SICTP) and shut-in casing pressure (SICP) | Before positioning the coiled tubing at proper kill depth | During the circulation process | B
79 | 3 | Well Service | Bullhead | OWS3.79 | In pipe heavy conditions, what would happen to unrestrained pipe? | The pipe would rise to the surface | The pipe would fall into well potentially damaging downhole equipment | The pipe would remain stationary | The pipe would float at fixed depth | B
80 | 3 | Well Service | PCE | OWS3.80 | Which requirements govern operations? | Only training | Personnel training and competency maintenance | Equipment testing and certification protocols | Both B and C | D
81 | 3 | Well Service | Buckling | OWS3.81 | What is NOT a typical remedial operation during snubbing on live wells? | Continuous automated well monitoring systems | Water production isolation | Tubing and completion equipment replacement | Mechanical failure repairs | A
82 | 3 | Well Service | Workover | OWS3.82 | When performing maintenance on stripper elements, which action occurs first? | Increase pump rates significantly | Close both Upper and Lower Safety Rams to provide two-barrier isolation | Activate emergency shutdown | Increase wellbore pressure | B
83 | 3 | Well Service | Buckling | OWS3.83 | Why are Safety Rams essential in snubbing operations? | To increase circulation capacity | To provide two-barrier wellbore isolation essential when performing maintenance on strippers | To regulate wellbore pressure | To shear stuck pipe exclusively | B
84 | 3 | Well Service | CT | OWS3.84 | What critical action must be taken when shut-in procedures are completed? | Release wellbore pressure manually | Verify shut-in through systematic checks of all barriers and equipment | Reduce all barrier pressures | Immediately resume normal operations | B
85 | 3 | Well Service | Strip | OWS3.85 | Which factors must be present for complete well control? | Pressure control equipment and barriers | Trained personnel and procedures | Contingency plans and backup systems | All the above | D
86 | 3 | Well Service | Workover | OWS3.86 | Why is an anti-buckling guide used during coiled tubing deployment? | To reduce pump friction pressures | To provide additional lateral support and prevent buckling from compressive loads | To increase tubing tensile strength | To facilitate faster deployment rates | B
87 | 3 | Well Service | Snub | OWS3.87 | What must be avoided when applying lubrication to stripper elements? | Excessive lubrication volume | Pressure testing procedures | Regular maintenance schedules | Pipe dope application (prevents damage to elastomeric elements) | D
88 | 3 | Well Service | Wireline | OWS3.88 | How does tubing arc guide design address buckling prevention? | Reduces fluid pressure | Increases wall thickness significantly | Provides support achieving bending radius of 30 times tubing outer diameter | Eliminates all bending forces | C
89 | 3 | Well Service | Snub | OWS3.89 | What is the minimum recommended core radius diameter ratio for coiled tubing services power reels? | At least 20 times the specified coiled tubing diameter | At least 9 times the coiled tubing diameter | At least 14 times the tubing wall thickness | At least 4 times the specified yield strength | A
90 | 3 | Well Service | CT | OWS3.90 | Which apply to coiled tubing Well control? | Removal of influx from wellbore | Displacement of wellbore with kill fluid | Verification of successful well control | All the above | D
91 | 3 | Well Service | Bullhead | OWS3.91 | Which must be addressed in contingency planning? | Immediate assessment of failure cause | Both A and C | Systematic evaluation of impact scope | Only assessment | B
92 | 3 | Well Service | PCE | OWS3.92 | What well condition requires careful pressure monitoring? | Vertical wells only | All well types to prevent uncontrolled fluid migration during interventions | Low-pressure wells only | Shallow wells exclusively | B
93 | 3 | Well Service | Strip | OWS3.93 | What indicator might suggest compromised well integrity? | Reduced circulation rates | Low surface pressure only | Identification of sustained casing pressure (CP) exceeding 500 psi | Increased wellhead temperature | C
94 | 3 | Well Service | Snub | OWS3.94 | What design feature prevents tubing collapse from bending forces? | By reducing fluid pressure continuously | By increasing wall thickness | By providing bending radius of at least 30 times the specified tubing outer diameter | By eliminating all bending | C
95 | 3 | Well Service | Workover | OWS3.95 | What result occurs once helical buckling locks tubing in the wellbore? | The tubing maintains structural integrity | The tubing is permanently deformed and will not allow retrieval | The tubing slowly relaxes automatically | The tubing shrinks and needs resizing | B
96 | 3 | Well Service | PCE | OWS3.96 | What is the primary advantage of braided wireline in well interventions? | Cannot be sheared by rams | Eliminates pressure control requirements | Provides enhanced flexibility and reduced diameter for certain well geometries | Increases circulation rates exclusively | C
97 | 3 | Well Service | PCE | OWS3.97 | What are the primary components of dynamic wireline pressure control equipment? | Control heads (Dynamic PCE) including manual and hydraulic stuffing boxes and grease injection systems | Ram assemblies exclusively | Blind rams and shear rams only | Flow spools and equalizing valves | A
98 | 3 | Well Service | Buckling | OWS3.98 | Which must be managed in operations? | Only personnel fatigue | Personnel fatigue during extended operations | Environmental conditions affecting equipment | Both B and C | D
99 | 3 | Well Service | PCE | OWS3.99 | What is the minimum recommended core radius diameter ratio for coiled tubing services power reels? | At least 20 times the specified coiled tubing diameter | At least 10 times the coiled tubing diameter | At least 13 times the tubing wall thickness | At least 5 times the specified yield strength | A
100 | 3 | Well Service | Wireline | OWS3.100 | How does barrier system design ensure well control during operations? | By increasing wellbore pressure continuously | Through multiple redundant barriers providing layers of protection | By eliminating all pressure monitoring | Through single barrier implementation only | B
101 | 3 | Well Service | Strip | OWS3.101 | How do well control risk management principles apply in operations? | Identify hazards only | Identify, quantify, mitigate, and control risks systematically | Monitor pressure changes only | Eliminate all pressure | B
102 | 3 | Well Service | CT | OWS3.102 | Which elements characterize Ram-to-Ram operations? | Only sequencing | Proper sequencing of ram activation, | Maintained equalizing loop functionality | Both B and C | D
103 | 3 | Well Service | Wireline | OWS3.103 | What dangerous scenario occurs in pipe light conditions if unrestrained? | Pipe remains suspended indefinitely | Pipe gently rises at controlled rate | Pipe is dangerously ejected from well creating significant safety hazard | Pipe settles slowly to the bottom | C
104 | 3 | Well Service | Wireline | OWS3.104 | In what wellbore conditions is helical buckling most likely to occur? | Only in vertical wells | Only in shallow wells | In deeper wells where increased coiled tubing length establishes buckling conditions | Only in low-pressure wells | C
105 | 3 | Well Service | Snub | OWS3.105 | Why is adequate lighting crucial for 24-hour workover operations? | To minimize shadows and ensure clear visibility for identifying potential hazards | For documentation purposes | For equipment appearance | For thermal control purposes | A
106 | 3 | Well Service | Buckling | OWS3.106 | Which factors characterize complete well control systems? | Multiple redundant barriers for safety | Comprehensive monitoring and measurement, | Regular testing and documentation | All the above | D
107 | 3 | Well Service | Strip | OWS3.107 | Why is an anti-buckling guide used during coiled tubing deployment into pressurized wells? | To provide additional lateral support and prevent buckling from compressive loads | To increase tubing tensile strength | To facilitate faster deployment rates | To reduce pump friction pressures | A
108 | 3 | Well Service | Workover | OWS3.108 | Which elements characterize effective well control? | Multiple redundant barrier layers | Both A and C | Comprehensive equipment verification protocols | Only barriers | B
109 | 3 | Well Service | Workover | OWS3.109 | What is the primary purpose of hydraulic systems in snubbing operations? | To regulate pressure and force while pushing pipe into the well under controlled conditions | To monitor wellbore temperature exclusively | To reduce equipment friction | To provide emergency power backup only | A
110 | 3 | Well Service | Wireline | OWS3.110 | Which elements are required for effective well control? | Recognition of potential hazards during operations | Clear communication of risks among all personnel | Only recognition of potential hazards during operations is important | Both A and B | D
111 | 3 | Well Service | PCE | OWS3.111 | What percentage ovality is accepted by industry standards for normal manufacturing? | 2% ovality | 3% ovality | Approximately 5% ovality from normal manufacturing processes | 8% ovality | C
112 | 3 | Well Service | Bullhead | OWS3.112 | Which elements are critical in well interventions? | Pressure barrier systems and equipment | Personnel safety and training | Contingency procedures and readiness | All the above | D
113 | 3 | Well Service | Strip | OWS3.113 | What must be used to accurately model fluid behavior in Bullhead coiled tubing? | Manual calculations only | Surface pressure readings | An accurate hydraulics simulator accounting for CT friction losses | Standard pipe design software | C
114 | 3 | Well Service | Snub | OWS3.114 | What critical consideration affects Bullhead pump rates and pressures? | Personnel comfort during operations | Casing pressure exclusively | Formation damage minimization while accounting for higher frictional pressure losses | Wellhead design only | C
115 | 3 | Well Service | PCE | OWS3.115 | Which apply to pressure control during snubbing? | Ram system components must seal properly | Equalizing loops must balance ram pressures | Only ram system components are needed to seal properly | Both A and B | D
116 | 3 | Well Service | Bullhead | OWS3.116 | Which considerations affect coiled tubing deployment? | Preventing tubing collapse through internal pressure | Preventing buckling from compressive loads | Accounting for frictional force effects | All the above | D
117 | 3 | Well Service | Buckling | OWS3.117 | How do operators evaluate well integrity in workover operations? | By meticulously reviewing historical well records, diagnostic test results, and real-time data | Through pressure readings only | Only from surface pressure monitoring | By well depth alone | A
118 | 3 | Well Service | Buckling | OWS3.118 | What is NOT a factor affecting coiled tubing service life? | Cycle counts and operational history | Bending fatigue and ovality | Exposure to corrosive fluids | None of the above | D
119 | 3 | Well Service | Strip | OWS3.119 | Why do snubbing units remain essential control at balance point? | For monitoring purposes only | Equilibrium is unstable and can quickly shift with minor changes in pressure or string weight | For pressure reduction exclusively | For increasing circulation rates | B
120 | 3 | Well Service | Buckling | OWS3.120 | Which conditions are found in pipe light scenarios? | Weight of buoyant workstring is less than upward pressure force | Pipe would be ejected if unrestrained | Pipe light depends on only the buoyant weight of workstring is less than the upoward pressure. | Both A and B | D
121 | 3 | Well Service | Strip | OWS3.121 | Where is the thickest diameter of tapered coiled tubing normally located? | At the inner end of the reel at the top of the well where tensile forces are greatest | At the outer end of the reel where tubing enters the well | In the middle section for balanced load distribution | Along the entire length uniformly | A
122 | 3 | Well Service | Workover | OWS3.122 | What is the Rig Assist Space Saver unit designed for? | Arctic conditions exclusively | Deepwater applications only | Lower-pressure work typically under 3,500 PSI with minimal tool access | High-pressure operations above 5,000 PSI | C
123 | 3 | Well Service | Strip | OWS3.123 | Stand Alone Snubbing Units differ from other systems in what primary capability? | They are limited to vertical wells exclusively | They require less support equipment | They have the added capability to rotate tubulars | They can operate at lower pressures only | C
124 | 3 | Well Service | Strip | OWS3.124 | When blockages or trapped pressure occur in wellbore systems, what approach applies? | Ignore pressure reading anomalies | Increase circulation rates immediately | Use specialized remediation techniques tailored to specific blockage type | Remove all barriers | C
125 | 3 | Well Service | Snub | OWS3.125 | Which ram assembly is specifically designed for solid wireline (slickline)? | Annular preventers only | Flow control rams only | Wireline Ram Assembly (Slick Line) optimized for solid wireline shearing | Hydraulic rams exclusively | C
126 | 3 | Well Service | Wireline | OWS3.126 | What result occurs once helical buckling locks tubing in the wellbore? | The tubing maintains structural integrity | The tubing is permanently deformed and will not allow retrieval | The tubing slowly relaxes automatically | The tubing shrinks and needs resizing | B
127 | 3 | Well Service | Workover | OWS3.127 | What is the primary purpose of hydraulic systems in snubbing operations? | To regulate pressure and force while pushing pipe into the well under controlled conditions | To provide emergency power backup only | To monitor wellbore temperature exclusively | To reduce equipment friction | A
128 | 3 | Well Service | Snub | OWS3.128 | Which elements comprise barrier management? | Testing of all barrier components | Regular inspection and maintenance, | Documented verification protocols | All the above | D
129 | 3 | Well Service | Strip | OWS3.129 | What condition most accurately describes pipe light situations? | When pipe weight exceeds upward forces | When weight of buoyant workstring is less than upward force from wellbore pressure | When circulation is stopped completely | When wellbore pressure equals zero | B
130 | 3 | Well Service | Wireline | OWS3.130 | What is NOT a typical remedial operation during snubbing on live wells? | Continuous automated well monitoring systems | Mechanical failure repairs | Tubing and completion equipment replacement | Water production isolation | A
131 | 3 | Well Service | Buckling | OWS3.131 | Which equipment is NOT part of a complete coiled tubing unit? | Services Power Reel | Injector Head | Quad BOP System | None of the above | D
132 | 3 | Well Service | Wireline | OWS3.132 | What is the purpose of using gradually tapered insertion neck in weld connections? | To facilitate field assembly operations | To increase connection strength by 50 percent | To provide support preventing concentration of bending loads at single point | To reduce welding time and cost | C
133 | 3 | Well Service | CT | OWS3.133 | What does grease injection accomplish in wireline operations? | Applies lubricating grease along wireline maintaining seal integrity and reducing friction | Reduces wellbore pressure significantly | Increases wireline tension exclusively | Prevents wireline corrosion only | A
134 | 3 | Well Service | PCE | OWS3.134 | In the Wait and Weight method, when should kill weight fluid be calculated? | During the circulation process | After recording shut-in coiled tubing pressure (SICTP) and shut-in casing pressure (SICP) | Before positioning the coiled tubing at proper kill depth | Only after influx removal is complete | B
135 | 3 | Well Service | Workover | OWS3.135 | Which is NOT a component of standard pressure control equipment in well interventions? | Barrier systems | Monitoring devices | Emergency shutoff systems | None of the above | D
136 | 3 | Well Service | Bullhead | OWS3.136 | Which element is NOT part of coiled tubing pressure control equipment? | Stripper assembly | Quad BOP system | Automated thermal regulation system | Flow check assembly | C
137 | 3 | Well Service | CT | OWS3.137 | Which elements comprise effective pressure management? | Barrier systems preventing uncontrolled flow | Equipment to apply and regulate pressures | Procedures for monitoring and control | All the above | D
138 | 3 | Well Service | Buckling | OWS3.138 | Tapered coiled tubing can be manufactured with how many sections of varying wall thickness? | Six sections (forming a 5-step taper) | Five sections | Four sections | Three sections | A
139 | 3 | Well Service | PCE | OWS3.139 | What does the Annular Preventer (Stripper) accomplish in snubbing operations? | Provides primary pressure barrier creating continuous seal around workstring for wells under 2,000 PSI | Isolates open hole sections | Regulates flow rates | Shears pipe in emergencies only | A
140 | 3 | Well Service | Snub | OWS3.140 | Which elements are part of well integrity assessment? | Identification of casing communication through sustained pressure | Both A and C | Evaluation of nearby fracturing operations | Only SITP needed | B
141 | 3 | Well Service | PCE | OWS3.141 | Why are spherical preventers typically used as strippers in snubbing? | They provide longer contact area which enhances durability and reduces wear during operations | They operate at lower pressures | They are less expensive | They require less maintenance | A
142 | 3 | Well Service | Strip | OWS3.142 | Which is NOT a function of equipment in snubbing operations? | Continuous automated decision-making | Barrier maintenance | Pipe movement regulation | Pressure monitoring and control | A
143 | 3 | Well Service | Snub | OWS3.143 | What is NOT a function of pressure control equipment in operations? | Create effective barriers against uncontrolled flow | Allow controlled equipment movement through barriers | Maintain well integrity during interventions | None of the above | D
144 | 3 | Well Service | Wireline | OWS3.144 | Which type of snubbing unit was developed in the 1920s using cable systems? | Hydraulic Workover Units exclusively | Portable snubbing units | Rig Assist Snubbing Units utilizing cables connected to traveling blocks | Stand Alone Snubbing Units | C
145 | 3 | Well Service | Buckling | OWS3.145 | What prevents stripper element damage in coiled tubing operations? | Pressure reduction procedures | Proper lubrication while avoiding pipe dope application | Increased circulation rates | High pressure application | B
146 | 3 | Well Service | Workover | OWS3.146 | Which factors impact stripper wear? | Operating pressures during circulation | Both A and C | Lubrication levels and maintenance conditions | Only pressure | B
147 | 3 | Well Service | Buckling | OWS3.147 | What indicator might suggest compromised casing integrity? | Identification of sustained casing pressure (CP) exceeding 500 psi | Increased wellhead temperature | Reduced circulation rate | Low surface pressure only | A
148 | 3 | Well Service | Snub | OWS3.148 | Which type of snubbing unit has the largest operational footprint capability? | Rig Assist Space Saver units | Rig Assist Snubbing Units only | Portable snubbing units | Stand Alone Snubbing Units (Hydraulic Workover Units) | D
149 | 3 | Well Service | Workover | OWS3.149 | What is the primary method by which Snubbing Units control pipe movement into pressurized wells? | A hydraulic ram system operating through a Ram-to-Ram system for controlled movement | Gravity assist exclusively | Cable and block systems only | Rotational torque application | A
150 | 3 | Well Service | Wireline | OWS3.150 | In what wellbore conditions is helical buckling most likely to occur? | Only in low-pressure wells | Only in vertical wells | In deeper wells where increased coiled tubing length establishes buckling conditions | Only in shallow wells | C
151 | 3 | Well Service | Buckling | OWS3.151 | What critical consideration affects Bullhead pump rates and pressures? | Wellhead design only | Casing pressure exclusively | Formation damage minimization while accounting for higher frictional pressure losses | Personnel comfort during operations | C
152 | 3 | Well Service | CT | OWS3.152 | Despite opposing force directions in pipe light and pipe heavy, why is snubbing still required? | For pressure reduction exclusively | For increasing circulation rates | For monitoring purposes only | To provide necessary control mechanism managing differential forces safely | D
153 | 3 | Well Service | Workover | OWS3.153 | Which ram assembly is specifically designed for solid wireline (slickline)? | Hydraulic rams exclusively | Flow control rams only | Wireline Ram Assembly (Slick Line) optimized for solid wireline shearing | Annular preventers only | C
154 | 3 | Well Service | Strip | OWS3.154 | At the balance point during snubbing, what condition exists? | Gravitational force of pipe string exactly equals upward force from wellbore pressure | Wellbore pressure far exceeds pipe weight | External forces dominate all conditions | Pipe weight exceeds wellbore pressure | A
155 | 3 | Well Service | Workover | OWS3.155 | What is the purpose of using gradually tapered insertion neck in weld connections? | To increase connection strength by 50 percent | To reduce welding time and cost | To provide support preventing concentration of bending loads at single point | To facilitate field assembly operations | C
156 | 3 | Well Service | CT | OWS3.156 | Tapered coiled tubing can be manufactured with how many sections of varying wall thickness? | Five sections | Four sections | Three sections | Six sections (forming a 5-step taper) | D
157 | 3 | Well Service | Wireline | OWS3.157 | What condition most accurately describes pipe light situations? | When circulation is stopped completely | When weight of buoyant workstring is less than upward force from wellbore pressure | When wellbore pressure equals zero | When pipe weight exceeds upward forces | B
158 | 3 | Well Service | CT | OWS3.158 | Which apply to contingency responses? | Only shutdown procedures needed | Rapid system shutdown capabilities, | Equipment repair and replacement readiness | Both B and C | D | Remove asterisk from D
159 | 3 | Well Service | Bullhead | OWS3.159 | How does tubing arc guide design address buckling prevention? | Eliminates all bending forces | Increases wall thickness significantly | Provides support achieving bending radius of 30 times tubing outer diameter | Reduces fluid pressure | C
160 | 3 | Well Service | PCE | OWS3.160 | Why is an anti-buckling guide used during coiled tubing deployment? | To facilitate faster deployment rates | To provide additional lateral support and prevent buckling from compressive loads | To increase tubing tensile strength | To reduce pump friction pressures | B
161 | 3 | Well Service | Wireline | OWS3.161 | Snubbing is most accurately defined as which operation? | The process of forcing pipe or tubulars into a wellbore while overcoming wellbore pressure | The temporary isolation of well zones | The circulation of kill fluid throughout the wellbore | The rapid removal of tubing from a well under pressure | A
162 | 3 | Well Service | Wireline | OWS3.162 | Snubbing is most accurately defined as which operation? | The process of forcing pipe or tubulars into a wellbore while overcoming wellbore pressure | The rapid removal of tubing from a well under pressure | The circulation of kill fluid throughout the wellbore | The temporary isolation of well zones | A
163 | 3 | Well Service | CT | OWS3.163 | Why are dual strippers used in coiled tubing operations? | To reduce equipment operating costs | To ensure operational safety through redundancy if one stripper element fails | To increase circulation rates | To eliminate pressure requirements | B
164 | 3 | Well Service | Bullhead | OWS3.164 | What critical requirement applies to internal slip type coiled tubing connections? | Internal manufacturing weld seam must be removed including grinding and smoothing | Maximum weld seam strength required | Tubing must have zero ovality | External surface must be polished | A
165 | 3 | Well Service | PCE | OWS3.165 | Which is NOT a function of equipment in snubbing operations? | Continuous automated decision-making | Pressure monitoring and control | Barrier maintenance | Pipe movement regulation | A
166 | 3 | Well Service | Buckling | OWS3.166 | What is NOT a recognized failure point in coiled tubing operations? | Connection failures | Bending fatigue failures | Ovality-induced collapse | Unexplained atmospheric pressure changes | D
167 | 3 | Well Service | Snub | OWS3.167 | Which factors must be managed during operations? | Wellbore pressure monitoring and control | Equipment performance and integrity, | Personnel positioning and communication | All the above | D
168 | 3 | Well Service | CT | OWS3.168 | What prevents stripper element damage in coiled tubing operations? | High pressure application | Proper lubrication while avoiding pipe dope application | Pressure reduction procedures | Increased circulation rates | B
169 | 3 | Well Service | Wireline | OWS3.169 | What critical action must be taken when shut-in procedures are completed? | Release wellbore pressure manually | Verify shut-in through systematic checks of all barriers and equipment | Immediately resume normal operations | Reduce all barrier pressures | B
170 | 3 | Well Service | Snub | OWS3.170 | At what wellhead pressure are Hydraulic Workover Units (Snubbing Units) typically mobilized? | When wellhead pressure exceeds 2,000 PSI | When pressure exceeds 1,000 PSI | When pressure exceeds 3,500 PSI | At any measurable pressure above zero | A
171 | 3 | Well Service | Wireline | OWS3.171 | What dangerous scenario occurs in pipe light conditions if unrestrained? | Pipe settles slowly to the bottom | Pipe remains suspended indefinitely | Pipe is dangerously ejected from well creating significant safety hazard | Pipe gently rises at controlled rate | C
172 | 3 | Well Service | Snub | OWS3.172 | What percentage ovality is accepted by industry standards for normal manufacturing? | 8% ovality | 2% ovality | Approximately 5% ovality from normal manufacturing processes | 3% ovality | C
173 | 3 | Well Service | Wireline | OWS3.173 | How does coiled tubing differ fundamentally from conventional pipe in operations? | Conventional pipe is more flexible | Coiled tubing requires constant rotation | Both have identical operational characteristics | Coiled tubing enables continuous circulation on pressurized live wells | D
174 | 3 | Well Service | CT | OWS3.174 | Why is adequate lighting crucial for 24-hour workover operations? | To minimize shadows and ensure clear visibility for identifying potential hazards | For thermal control purposes | For equipment appearance | For documentation purposes | A
175 | 3 | Well Service | Buckling | OWS3.175 | What design feature prevents tubing collapse from bending forces? | By increasing wall thickness | By eliminating all bending | By providing bending radius of at least 30 times the specified tubing outer diameter | By reducing fluid pressure continuously | C
176 | 3 | Well Service | Buckling | OWS3.176 | What critical requirement applies to internal slip type coiled tubing connections? | Internal manufacturing weld seam must be removed including grinding and smoothing | Tubing must have zero ovality | External surface must be polished | Maximum weld seam strength required | A
177 | 3 | Well Service | PCE | OWS3.177 | Which is NOT a typical snubbing operation on live wells? | Mechanical failure repairs | Water production isolation | Tubing replacement procedures | None of the above | D
178 | 3 | Well Service | Strip | OWS3.178 | Which factors define snubbing operations? | Forcing pipe against wellbore pressure | Maintaining safety and pressure control, | Using specialized hydraulic equipment | All the above | D
179 | 3 | Well Service | Strip | OWS3.179 | What is the primary distinction between coiled tubing and conventional pipe? | Conventional pipe is always stronger | *Coiled tubing maintains continuous circulation while conventional pipe requires connections | They perform identical functions | Coiled tubing cannot be used on live wells | B | Removed asterick fromB
180 | 3 | Well Service | CT | OWS3.180 | Which is NOT a recognized advantage of coiled tubing operations? | Time savings compared to conventional rig operations | Reduced formation damage through underbalanced working | Simplified well control with fewer moving parts | None of the above | D
181 | 3 | Well Service | Strip | OWS3.181 | Which is NOT a standard well control requirement? | Continuous wellbore pressure increase | Regular equipment testing | Multiple barrier implementation | Personnel communication and training | A
182 | 3 | Well Service | Snub | OWS3.182 | Which element is NOT part of coiled tubing pressure control equipment? | Quad BOP system | Stripper assembly | Automated thermal regulation system | Flow check assembly | C
183 | 3 | Well Service | Workover | OWS3.183 | Which ram assembly is specifically designed for solid wireline (slickline)? | Flow control rams only | Hydraulic rams exclusively | Wireline Ram Assembly (Slick Line) optimized for solid wireline shearing | Annular preventers only | C
184 | 3 | Well Service | Buckling | OWS3.184 | What is the main goal of remedial operations during workover? | To safely return well to full production in cost effective manner | To reduce production permanently | To eliminate all wellbore pressure | To abandon the well | A
185 | 3 | Well Service | PCE | OWS3.185 | What does grease injection accomplish in wireline operations? | Applies lubricating grease along wireline maintaining seal integrity and reducing friction | Increases wireline tension exclusively | Reduces wellbore pressure significantly | Prevents wireline corrosion only | A
186 | 3 | Well Service | CT | OWS3.186 | Which type of snubbing unit was developed in the 1920s using cable systems? | Stand Alone Snubbing Units | Portable snubbing units | Rig Assist Snubbing Units utilizing cables connected to traveling blocks | Hydraulic Workover Units exclusively | C
187 | 3 | Well Service | Strip | OWS3.187 | What must be used to accurately model fluid behavior in Bullhead coiled tubing? | Surface pressure readings | Manual calculations only | An accurate hydraulics simulator accounting for CT friction losses | Standard pipe design software | C
188 | 3 | Well Service | Strip | OWS3.188 | What specific capability does electric line provide beyond conventional solid wireline? | Increased tensile strength only | Allows pipe rotation capability | Enables data transmission for downhole tools including logging cable for operations | Prevention of pressure issues | C
189 | 3 | Well Service | Snub | OWS3.189 | How many significant bending events occur during each operational cycle of coiled tubing? | Two bending events per cycle | Five bending events per cycle | Four bending events per cycle | Six significant bending events per operational cycle | D
190 | 3 | Well Service | Buckling | OWS3.190 | What are the primary components of dynamic wireline pressure control equipment? | Control heads (Dynamic PCE) including manual and hydraulic stuffing boxes and grease injection systems | Ram assemblies exclusively | Flow spools and equalizing valves | Blind rams and shear rams only | A
191 | 3 | Well Service | Buckling | OWS3.191 | Why are Safety Rams essential in snubbing operations? | To shear stuck pipe exclusively | To provide two-barrier wellbore isolation essential when performing maintenance on strippers | To regulate wellbore pressure | To increase circulation capacity | B
192 | 3 | Well Service | PCE | OWS3.192 | What critical requirement applies to internal slip type coiled tubing connections? | Internal manufacturing weld seam must be removed including grinding and smoothing | Maximum weld seam strength required | Tubing must have zero ovality | External surface must be polished | A
193 | 3 | Well Service | Wireline | OWS3.193 | Under what circumstances would a substructure be added to snubbing unit BOP systems? | If casing is compromised and additional structural support is necessary | To reduce equipment height | To increase operational cost | For aesthetic purposes | A
194 | 3 | Well Service | Wireline | OWS3.194 | Where is the thickest diameter of tapered coiled tubing normally located? | At the inner end of the reel at the top of the well where tensile forces are greatest | Along the entire length uniformly | In the middle section for balanced load distribution | At the outer end of the reel where tubing enters the well | A
195 | 3 | Well Service | Workover | OWS3.195 | Which type of snubbing unit was developed in the 1920s using cable systems? | Hydraulic Workover Units exclusively | Stand Alone Snubbing Units | Rig Assist Snubbing Units utilizing cables connected to traveling blocks | Portable snubbing units | C
196 | 3 | Well Service | Bullhead | OWS3.196 | What is the main goal of remedial operations during workover? | To safely return well to full production in cost effective manner | To reduce production permanently | To abandon the well | To eliminate all wellbore pressure | A
197 | 3 | Well Service | Snub | OWS3.197 | Which elements are tested in wireline operations? | Only stuffing box | Stuffing box pressure application capability | Ram assembly sealing effectiveness | Both B and C | D
198 | 3 | Well Service | Wireline | OWS3.198 | What is the primary purpose of the Bullhead Method? | Using high-pressure pumps to force heavier kill fluid to displace wellbore fluids | Gradual pressure reduction through circulation | Maintaining constant circulation rate | Reducing tubing weight | A
199 | 3 | Well Service | Workover | OWS3.199 | What design feature prevents tubing collapse from bending forces? | By eliminating all bending | By increasing wall thickness | By providing bending radius of at least 30 times the specified tubing outer diameter | By reducing fluid pressure continuously | C
200 | 3 | Well Service | Wireline | OWS3.200 | What is NOT a recognized barrier type in well control systems? | Internal barriers preventing flow inside | External barriers containing wellbore fluids | Mechanical barriers like casings | None of the above | D
201 | 3 | Well Service | Workover | OWS3.201 | How does coiled tubing differ fundamentally from conventional pipe in operations? | Coiled tubing requires constant rotation | Coiled tubing requires constant rotation | Both have identical operational characteristics | Coiled tubing enables continuous circulation on pressurized live wells | D
202 | 3 | Well Service | Strip | OWS3.202 | Which factors impact equipment selection? | Only pressure requirements | Operating pressure requirements and limits | Wellbore geometry and accessibility constraints | Both B and C | D
203 | 3 | Well Service | CT | OWS3.203 | What specific capability does electric line provide beyond conventional solid wireline? | Increased tensile strength only | Prevention of pressure issues | Enables data transmission for downhole tools including logging cable for operations | Allows pipe rotation capability | C
204 | 3 | Well Service | Bullhead | OWS3.204 | What is the main goal of remedial operations during workover? | To safely return well to full production in cost effective manner | To reduce production permanently | To eliminate all wellbore pressure | To abandon the well | A
205 | 3 | Well Service | Wireline | OWS3.205 | Which apply to pressure monitoring? | Only continuous measurement | Continuous measurement during operations | Recording all pressure changes and trends | Both B and C | D
206 | 3 | Well Service | Buckling | OWS3.206 | What is the primary function of the Lubricator in wireline well control operations? | Dynamic Pressure Control Equipment creating sealed pathway allowing safe passage of wireline through pressure barrier | To increase circulation rates exclusively | To reduce wellbore pressure | To monitor wire tension | A
207 | 3 | Well Service | CT | OWS3.207 | What is the primary method by which Snubbing Units control pipe movement into pressurized wells? | A hydraulic ram system operating through a Ram-to-Ram system for controlled movement | Cable and block systems only | Gravity assist exclusively | Rotational torque application | A
208 | 3 | Well Service | Strip | OWS3.208 | Which factors characterize balance point conditions? | Gravitational force equals upward pressure force | Both A and C | Pipe achieves neutral buoyancy state | Only force equality | B
209 | 3 | Well Service | Wireline | OWS3.209 | What well condition requires careful pressure monitoring? | Shallow wells exclusively | All well types to prevent uncontrolled fluid migration during interventions | Vertical wells only | Low-pressure wells only | B
210 | 3 | Well Service | CT | OWS3.210 | Why is an anti-buckling guide used during coiled tubing deployment into pressurized wells? | To provide additional lateral support and prevent buckling from compressive loads | To increase tubing tensile strength | To facilitate faster deployment rates | To reduce pump friction pressures | A
211 | 3 | Well Service | Workover | OWS3.211 | What measurement technique ensures tubing quality control? | Pressure testing only | Weight measurement exclusively | Physical measurements with precision calipers and sophisticated laser techniques | Visual inspection only | C | Deleted asterisk in answer C and added a P
212 | 3 | Well Service | Workover | OWS3.212 | What measurement technique ensures tubing quality control? | Weight measurement exclusively | Visual inspection only | Physical measurements with precision calipers and sophisticated laser techniques | Pressure testing only | C
213 | 3 | Well Service | Bullhead | OWS3.213 | What measurement threshold indicates possible casing integrity compromise? | 400 psi sustained casing pressure | 300 psi sustained casing pressure | 200 psi sustained casing pressure | 500 psi or greater sustained casing pressure (CP) | D
214 | 3 | Well Service | Workover | OWS3.214 | Which requirements apply to contingency procedures? | Immediate assessment of failure mechanism | Efficient repair or replacement of equipment | Only assessment matters | Both A and B | D
215 | 3 | Well Service | PCE | OWS3.215 | How does coiled tubing differ fundamentally from conventional pipe in operations? | Conventional pipe is more flexible | Conventional pipe is more flexible | Both have identical operational characteristics | Coiled tubing enables continuous circulation on pressurized live wells | D
216 | 3 | Well Service | Bullhead | OWS3.216 | What is the primary distinction between coiled tubing and conventional pipe? | They perform identical functions | Coiled tubing maintains continuous circulation while conventional pipe requires connections | Conventional pipe is always stronger | Coiled tubing cannot be used on live wells | B
217 | 3 | Well Service | Wireline | OWS3.217 | Why do snubbing units remain essential control at balance point? | For pressure reduction exclusively | Equilibrium is unstable and can quickly shift with minor changes in pressure or string weight | For monitoring purposes only | For increasing circulation rates | B
218 | 3 | Well Service | CT | OWS3.218 | Why are dual strippers used in coiled tubing operations? | To increase circulation rates | To ensure operational safety through redundancy if one stripper element fails | To reduce equipment operating costs | To eliminate pressure requirements | B
219 | 3 | Well Service | Wireline | OWS3.219 | What is the primary advantage of braided wireline in well interventions? | Eliminates pressure control requirements | Increases circulation rates exclusively | Provides enhanced flexibility and reduced diameter for certain well geometries | Cannot be sheared by rams | C
220 | 3 | Well Service | Snub | OWS3.220 | Which factors must be managed in snubbing? | Only pressure | Pressure considerations during pipe movement | Proper Force calculations for safety | Both B and C | D
221 | 3 | Well Service | Wireline | OWS3.221 | What critical consideration affects Bullhead pump rates and pressures? | Casing pressure exclusively | Wellhead design only | Formation damage minimization while accounting for higher frictional pressure losses | Personnel comfort during operations | C
222 | 3 | Well Service | Bullhead | OWS3.222 | What must pressure inside the coiled tubing remain above during Bullhead Method? | Formation pressure | Hydrostatic pressure of the wellbore | The coiled tubing collapse rating | The annular pressure | C
223 | 3 | Well Service | PCE | OWS3.223 | Which type of snubbing unit has the largest operational footprint capability? | Portable snubbing units | Rig Assist Space Saver units | Rig Assist Snubbing Units only | Stand Alone Snubbing Units (Hydraulic Workover Units) | D
224 | 3 | Well Service | Snub | OWS3.224 | Why is an anti-buckling guide used during coiled tubing deployment? | To increase tubing tensile strength | To provide additional lateral support and prevent buckling from compressive loads | To reduce pump friction pressures | To facilitate faster deployment rates | B
225 | 3 | Well Service | Bullhead | OWS3.225 | When performing maintenance on stripper elements, which action occurs first? | Increase wellbore pressure | Close both Upper and Lower Safety Rams to provide two-barrier isolation | Activate emergency shutdown | Increase pump rates significantly | B
226 | 3 | Well Service | PCE | OWS3.226 | Which must be considered in well design? | Only formation pressure | Formation pressure gradients and characteristics | Wellbore stability and geometry | Both B and C | D
227 | 3 | Well Service | PCE | OWS3.227 | Why are spherical preventers typically used as strippers in snubbing? | They provide longer contact area which enhances durability and reduces wear during operations | They require less maintenance | They operate at lower pressures | They are less expensive | A
228 | 3 | Well Service | PCE | OWS3.228 | What indicator might suggest compromised well integrity? | Increased wellhead temperature | Reduced circulation rates | Identification of sustained casing pressure (CP) exceeding 500 psi | Low surface pressure only | C