## OWST3
Ct | Day | Topic | Spec | Ident | Well Service Day 3 Practice Test Question | (A) | (B) | (C) | (D) | Ans | Form | Answer
1 | 3 | Well Service | Wireline | OWST3.1 | When planning a wireline operation, what specific wireline equipment must be supported or anchored for safe operations? | Wireline | Lubricator and Wireline unit | Wireline unit | Lubricator | B
2 | 3 | Well Service | Buckling | OWST3.2 | What type of buckling occurs when tubing loads cause permanent failure? | Short column buckling | Long column buckling (helical buckling) | Intermediate column buckling | Transverse buckling | C
3 | 3 | Well Service | Wireline | OWST3.3 | Before initiating open-hole wireline operations, why is it necessary to circulate bottoms-up? | Ensure lubricator is clean | Prepare for perforating | Stimulate the well | Clean and condition the hole | D
4 | 3 | Well Service | Wireline | OWST3.4 | As braided-cable or E-line travels through upper sheave, what prevents imbedded gases from exiting from wire strands? | Grease Injection | Hydraulic Pack Off | Tool Trap | Control Head | A
5 | 3 | Well Service | Wireline | OWST3.5 | Which of the following statements presents a higher risk when a lubricator riser or extension if used? | Leak between rams on wireline valve | Leak on wing valve | Unseen leak between swab valve and wireline valve | Leak in the wireline control head | C
6 | 3 | Well Service | Wireline | OWST3.6 | What is the purpose of the braided line rams within a wireline valve? | Provides a positive seal around the wire while running in the hole | Provides a means to cut the wire | Makes a seal around a stationary wire | Provides means to splice the braided cable | C
7 | 3 | Well Service | Workover | OWST3.7 | According to the workover program, when testing the integrity of the casing to 3,500 psi, we can expect a compressibility of 3 bbls. After the test is completed, what is the expected volume after bleed off? | 1.3 bbl | 3 bbl | 4.7 bbls | None of the above | B
8 | 3 | Well Service | Wireline | OWST3.8 | For wireline operations, why is a stuffing box used? | Keep grease from blowing onto the location | Dynamic and static seal around wire which contains well pressure | Contains well pressure and provides only a static seal around wire | Dynamic and static seal around wire which allows well pressure to be bled off | B
9 | 3 | Well Service | Workover | OWST3.9 | What is the purpose of a check valve in a BHA as an internal primary barrier? | Allow fluid and pressure flow into the coiled tubing | Prevent fluids from flowing from the well into the coiled tubing | Allows for fluid circulation above the BHA | Allows two-way flow as determined by differential pressure | B
10 | 3 | Well Service | Wireline | OWST3.10 | What is proper statement which describes the primary reason to perform a function test along with pressure testing a wireline valve upon installation? | Verify ram functionality and seal integrity | Verify ram functionality, seal integrity, and shear value | Verify seal integrity and accumulator capability | Verify seal integrity of the stuffing box only | A
11 | 3 | Well Service | Workover | OWST3.11 | Exceeding the tubing tensile strength of any tubular due to frictional forces will result in the following | Reduction in fluid weight | Loss of circulation | Necking down | Ballooning of tubing | C
12 | 3 | Well Service | Workover | OWST3.12 | Which statement best describes what is needed to successfully perform fishing operations? | Rotating overshot with internal grapple | Dimensions of fish, size and length of lubricator, proper fishing tool, proper rams for wire | Magnetic fishing tool, proper rams for wire, size of fish | Length from blind ram to rotary table, flange size, quick test sub, magnetic fishing tool | B
13 | 3 | Well Service | Wireline | OWST3.13 | Which statement best describes how to secure a well without a tree installed and after the wireline is sheared? | Closing blind ram | Closing pipe rams | Pumping kill weight fluid | Closing annular ram | A
14 | 3 | Well Service | Workover | OWST3.14 | Which statement best describes the most important consideration when determining whether wellhead or Christmas tree bending stress analysis is required? | Type of tree connection | Bottom sheave placement | Lubricator height | Depth and angle of the well | C
15 | 3 | Well Service | Wireline | OWST3.15 | For wireline operations, what is the function of the quick test sub? | It keeps the pressure from going too high on the lubricator | Used to perform initial pressure test | It allows pressure testing integrity of the connection without testing the entire lubricator assembly | It ensures no cross contamination between testing fluids and wellbore fluids | C
16 | 3 | Well Service | Wireline | OWST3.16 | When would we need to close the shear seal ram? | Leak at connection between production tree and wireline valve | Leak at stuffing box | Leak at lubricator | No wireline in well | A
17 | 3 | Well Service | CT | OWST3.17 | If the coiled tubing is near surface, what is the proper response for a leak in the coiled tubing between the gooseneck and stripper? | Turn the pumps off and close the slip rams | Turn off the pumps and run the leak below the stripper and pipe rams | Turn off the pumps and close the blind/shear ram | Turn off the pumps and immediately come out of the hole | B | changed in to is in question
18 | 3 | Well Service | CT | OWST3.18 | What is the proper response when the coiled tubing is near the bottom of the well and the stripper assembly fails? | Shut in pipe rams | Pull out of hole | Speed up pumps | Shut in the blind/shear or cutter rams | A
19 | 3 | Well Service | CT | OWST3.19 | For coiled tubing operations, which statement best describes when two strippers are installed? | When using an internal tapered work string | Long BHA length | When dealing with corrosive environments | Short BHA Length | C
20 | 3 | Well Service | CT | OWST3.20 | If the coiled tubing in near the bottom of the well, what is the proper response for a coiled tubing leak between the gooseneck and stripper? | Secure well | Pump high pressure Nitrogen | Close blind rams | Lock injector | A
21 | 3 | Well Service | CT | OWST3.21 | Under what conditions is the installation of a blind/shear ram to be added to the coiled tubing BOP stack? | As a part of any normal closure sequence | During fishing operations | Additional blind shears are recommended by API when coiled tubing is run without BPVs | Blind/Shear rams are required on all coiled tubing operations | C
22 | 3 | Well Service | CT | OWST3.22 | For coiled tubing operations with coiled tubing in the hole, which statement describes how to secure the well? | Upper master valve | Emergency Shut-Down (ESD) | Injector head | Lower master valve | B
23 | 3 | Well Service | Strip | OWST3.23 | Which of the following equipment descriptions provides sealing as a tool joint is passed through it? | Stripper Ram | Safety ram | Annular | Master valve | C
24 | 3 | Well Service | CT | OWST3.24 | For coiled tubing operations, which statement best describes the function of strippers? | Keep grease from blowing onto the location | Create a seal around tubing and allow for movement while the well has pressure on it | Provide shearing and sealing capability | Used as a frictional brake during operations | B
25 | 3 | Well Service | CT | OWST3.25 | What is the proper response when the coiled tubing is near the bottom of the well and a leak develops between the gooseneck and the reel? | Shut off pumps and check for flow | Go in the hole | Pump faster | Pump slower | A
26 | 3 | Well Service | CT | OWST3.26 | For coiled tubing operations, which statement best describes when two strippers are installed? | When using a tapered work string | Long BHA length | High pressure environments | Sour service wells | C
27 | 3 | Well Service | CT | OWST3.27 | For coiled tubing operations with coiled tubing in the hole, which of the following equipment is used to secure a well. | Upper master valve | Pipe ram | Lower master valve | Blind ram | B
28 | 3 | Well Service | Snub | OWST3.28 | For snubbing operations, which statement best describes the most important consideration when determining whether wellhead or Christmas tree bending stress analysis is required? | High well fluid weight and viscosity | Any time tubulars are snubbed into the hole | Fishing jobs with significant dynamic loads | High pressure, high temperature | C
29 | 3 | Well Service | Snub | OWST3.29 | During well control operations while snubbing, what is the proper response for a power or hydraulic failure? | Pull out of the hole with BOP's open for faster response | Switch snubbing controls to BOP accumulator unit | Switch controls to secondary HPU (Hydraulic Power Unit) | Close safety BOPs that are controlled by closing unit (accumulator unit) | D
30 | 3 | Well Service | Snub | OWST3.30 | If tubing integrity is exceeded due to frictional forces during snubbing operations, what impact will this have on tubulars? | Pipe buckling | Incorrect pipe tally | Reduced pump rate through tubing | Pipe collapse | A
31 | 3 | Well Service | Snub | OWST3.31 | During snubbing operations, what is the proper response for a leak in a stripper ram? | Close annular BOP | Close guide ram | Close safety ram BOP | Close slip rams | C
32 | 3 | Well Service | Snub | OWST3.32 | For snubbing operations, which statement best describes an internal snubbing barrier? | Shear ram | Stripper ram | Annular | Back Pressure or Non-Return Valve | D
33 | 3 | Well Service | Snub | OWST3.33 | For snubbing operations, which statement best describes an internal snubbing barrier? | Annular | Fluid weight | Stab-in/safety valve | Shear ram | C
34 | 3 | Well Service | Snub | OWST3.34 | What is the maximum well working pressure for an annular preventer used for snubbing or stripping operations for a 10,000 psi BOP stack? | 5,000 psi | 10,000 psi | 2,000psi | 15,000 psi | C
35 | 3 | Well Service | Snub | OWST3.35 | For snubbing operations, which statement best defines the use of a safety ram? | To close and shear pipe with the well under pressure | To close and seal around a range of pipe sized including tool joints | To close and move pipe into the well under pressure | As a backup barrier to allow repairs to stripping rams or annular | D | spelling in answer A
36 | 3 | Well Service | Snub | OWST3.36 | For snubbing operations, which statement best describes the use for a stripping ram? | To move pipe into the well when under pressure | To close and use as a backup when repairing the master rams | To close and seal around a range of pipe sized including tool joints | To close and shear pipe with the well under pressure | A
37 | 3 | Well Service | C T | OWST3.37 | For coiled tubing operations, which statement greatly affects the collapse pressure rating of the coiled tubing? | Wellbore pressures | Surface temperatures | Fluid viscosity | Corrosion/Erosion | D
38 | 3 | Well Service | Buckling | OWST3.38 | What measurement technique ensures tubing quality control? | Visual inspection only | Weight measurement exclusively | Physical measurements with precision calipers and sophisticated laser techniques | Pressure testing only | C
39 | 3 | Well Service | Buckling | OWST3.39 | What is NOT a typical remedial operation during snubbing on live wells? | Mechanical failure repairs | Water production isolation | Tubing and completion equipment replacement | Continuous automated well monitoring systems | D
40 | 3 | Well Service | Workover | OWST3.40 | Which is NOT a standard well control requirement? | Multiple barrier implementation | Personnel communication and training | Regular equipment testing | Continuous wellbore pressure increase | D
41 | 3 | Well Service | Strip | OWST3.41 | Which apply to barrier verification? | Systematic leak detection and identification | Structural integrity assessment of equipment | Confirmation of proper valve positioning | All the above | D
42 | 3 | Well Service | Strip | OWST3.42 | Which elements must be considered in design? | Wellbore configuration and geometry | Hydraulically applied loads from pressures | Only configuration needed | Both A and B | D
43 | 3 | Well Service | Buckling | OWST3.43 | Which apply to wireline equipment? | Only breaking strength | Breaking strength of selected wireline | Proper installation of BOP systems | Both B and C | D
44 | 3 | Well Service | Strip | OWST3.44 | In snubbing operations, when are spherical preventers typically used as strippers? | Wells operating above 2,000 PSI | Wells operating above 5,000 PSI | All pressure ranges uniformly | Wells operating under 2,000 PSI | D
45 | 3 | Well Service | Workover | OWST3.45 | Which design consideration is critical for floating rig coiled tubing operations? | Minimum reel diameter | Maximum pump capacity | Highest operating pressure | Heave compensation equipment to counteract rig movement | D
46 | 3 | Well Service | Strip | OWST3.46 | Despite opposing force directions in pipe light and pipe heavy, why is snubbing still required? | For monitoring purposes only | For pressure reduction exclusively | For increasing circulation rates | To provide necessary control mechanism managing differential forces safely | D
47 | 3 | Well Service | PCE | OWST3.47 | The Drillers Method requires recording which specific pressures at the start of circulation? | Shut-in Coiled Tubing Pressure (SICTP) and Shut-in Casing Pressure (SICP) | Circulation pressure and formation pressure only | Annular pressure and tubing pressure combined | Surface pressure and pump pressure exclusively | A
48 | 3 | Well Service | PCE | OWST3.48 | What critical step must follow After closing Safety Rams? | Increase wellbore pressure | Activate emergency shutdown immediately | Bleed off pressures above Upper Safety Ram before stripper maintenance | Increase pump rates | C
49 | 3 | Well Service | Workover | OWST3.49 | In snubbing operations, when are spherical preventers typically used as strippers? | Wells operating above 2,000 PSI | Wells operating above 5,000 PSI | All pressure ranges uniformly | Wells operating under 2,000 PSI | D
50 | 3 | Well Service | PCE | OWST3.50 | How does hydraulic stuffing box operation differ from manual stuffing box? | It requires no sealing elements | Hydraulic pressure is applied automatically to create and maintain pressure seal | It cannot withstand high pressures | It has no operator control mechanism | B
51 | 3 | Well Service | Workover | OWST3.51 | At the balance point during snubbing, what condition exists? | Pipe weight exceeds wellbore pressure | Wellbore pressure far exceeds pipe weight | External forces dominate all conditions | Gravitational force of pipe string exactly equals upward force from wellbore pressure | D
52 | 3 | Well Service | Strip | OWST3.52 | The Drillers Method requires recording which specific pressures at the start of circulation? | Shut-in Coiled Tubing Pressure (SICTP) and Shut-in Casing Pressure (SICP) | Circulation pressure and formation pressure only | Annular pressure and tubing pressure combined | Surface pressure and pump pressure exclusively | A
53 | 3 | Well Service | Workover | OWST3.53 | What is the purpose of using gradually tapered insertion neck in weld connections? | To increase connection strength by 50 percent | To reduce welding time and cost | To provide support preventing concentration of bending loads at single point | To facilitate field assembly operations | C
54 | 3 | Well Service | Strip | OWST3.54 | What is the primary advantage of braided wireline in well interventions? | Cannot be sheared by rams | Eliminates pressure control requirements | Provides enhanced flexibility and reduced diameter for certain well geometries | Increases circulation rates exclusively | C
55 | 3 | Well Service | Buckling | OWST3.55 | What is the primary function of the Lubricator in wireline well control operations? | Dynamic Pressure Control Equipment creating sealed pathway allowing safe passage of wireline through pressure barrier | To increase circulation rates exclusively | To reduce wellbore pressure | To monitor wire tension | A
56 | 3 | Well Service | Bullhead | OWST3.56 | What is the primary purpose of pre-job communication in workover operations? | To ensure all stakeholders are aligned on operational plans, roles, and associated risks | To reduce personnel numbers | To simplify operational procedures | To eliminate equipment requirements | A
57 | 3 | Well Service | Bullhead | OWST3.57 | Which describe Wait and Weight Method? | Kill weight fluid calculated before circulation starts | Only calculation | Step-down chart followed during displacement | Both A and C | D
58 | 3 | Well Service | PCE | OWST3.58 | What condition occurs with External slip type connections during high stress? | They become stronger | They require additional lubrication | They automatically adjust | Sharp spiraled teeth grip outer diameter (OD) of tube body for pressure seal | D
59 | 3 | Well Service | PCE | OWST3.59 | What percentage ovality is accepted by industry standards for normal manufacturing? | 2% ovality | 3% ovality | 8% ovality | Approximately 5% ovality from normal manufacturing processes | D
60 | 3 | Well Service | PCE | OWST3.60 | What condition most accurately describes pipe light situations? | When wellbore pressure equals zero | When weight of buoyant workstring is less than upward force from wellbore pressure | When circulation is stopped completely | When pipe weight exceeds upward forces | B
61 | 3 | Well Service | PCE | OWST3.61 | Where is the thickest diameter of tapered coiled tubing normally located? | At the inner end of the reel at the top of the well where tensile forces are greatest | At the outer end of the reel where tubing enters the well | In the middle section for balanced load distribution | Along the entire length uniformly | A
62 | 3 | Well Service | PCE | OWST3.62 | Which factors affect coiled tubing deployment? | Only pressures affect coiled tubing displacement | Operating pressures and wellbore conditions | Support structures and anti-buckling guides | Both B and C | D
63 | 3 | Well Service | PCE | OWST3.63 | What dangerous scenario occurs during pipe light conditions if unrestrained? | The pipe settles slowly to the bottom | The pipe is dangerously ejected from the well creating significant safety hazard | The pipe remains suspended indefinitely | The pipe gently rises at controlled rate | B
64 | 3 | Well Service | Bullhead | OWST3.64 | What is NOT a standard component of coiled tubing equipment systems? | Services Power Reel | Hydraulic Power Pack | Injector Head | Automated decompression chamber | D
65 | 3 | Well Service | PCE | OWST3.65 | Where is the critical depth for buckling prevention in wells? | Only in vertical sections | Deeper wells where increased coiled tubing length establishes buckling conditions | Only in shallow wells | Only in atmospheric pressure wells | B
66 | 3 | Well Service | Bullhead | OWST3.66 | What is the primary distinction between coiled tubing and conventional pipe? | Conventional pipe is always stronger | Coiled tubing maintains continuous circulation while conventional pipe requires connections | They perform identical functions | Coiled tubing cannot be used on live wells | B
67 | 3 | Well Service | PCE | OWST3.67 | What are the primary components of dynamic wireline pressure control equipment? | Control heads (Dynamic PCE) including manual and hydraulic stuffing boxes and grease injection systems | Ram assemblies exclusively | Blind rams and shear rams only | Flow spools and equalizing valves | A
68 | 3 | Well Service | Bullhead | OWST3.68 | How do operators evaluate well integrity in workover operations? | By meticulously reviewing historical well records, diagnostic test results, and real-time data | Through pressure readings only | Only from surface pressure monitoring | By well depth alone | A
69 | 3 | Well Service | Bullhead | OWST3.69 | What is the primary purpose of the Bullhead Method? | Using high-pressure pumps to force heavier kill fluid to displace wellbore fluids | Gradual pressure reduction through circulation | Maintaining constant circulation rate | Reducing tubing weight | A
70 | 3 | Well Service | Bullhead | OWST3.70 | Which elements must be verified during shut-in? | Systematic leak detection across system | Only leak detection needed | Comprehensive valve positioning confirmation | Both A and C | D