## SS3
Ct | Topic | Spec | Ident | Subsea Study Guide Day 3 Questions | (A) | (B) | (C) | (D) | Ans
1 | Subsea | Pump | SS3.1 | What factors might cause pump pressure at kill rate to exceed the calculated Initial Circulating Pressure during kill startup procedures? | The close circulating rate pressure will be different because the hole is deeper since it was recorded. | The mud weight has increased due to contamination from the formation. | The pump efficiency has decreased causing higher required pressures. | The choke line friction has increased due to temperature effects. | A
2 | Subsea | CLF | SS3.5 | What method for measuring Choke Line Friction (CLF) will result in the lowest Equivalent Circulating Density (ECD)? | Circulating down the choke line and up the Riser. | Circulating down the drill pipe and up the choke line. | Increasing the pump rate to reduce friction losses. | Using heavier mud to overcome friction effects. | A
3 | Subsea | SIDPP | SS3.2 | How does static mud in deepwater subsea choke and kill lines potentially affect shut-in pressure measurements? | The static mud will cause surface pressures to read higher than actual. | The higher gel strength at depth may cause the surface casing pressure to be lower than it should be. | The gel strength will have no effect on pressure readings at surface. | The static mud will cause drill pipe pressure to increase significantly. | B
4 | Subsea | Driller's | SS3.3 | After completing the first circulation of the Driller's Method, the Shut-in Casing Pressure (SICP) is 300 psi higher than the original Shut-in Drillpipe Pressure (SIDPP). What is the appropriate response? | Increase the mud weight immediately to balance the higher pressure. | Shut in the well and wait for pressures to stabilize before continuing. | Resume circulation and continue until all the influx is out of the hole and SICP and Shut-in Drillpipe Pressure (SIDPP) are equal. | Begin the second circulation phase of the Driller's Method immediately. | C
5 | Subsea | Barrier | SS3.4 | Which item cannot be classified as a well control barrier? | Blowout preventer stack | Casing shoe with cement | Primary well control (mud column) | Drill string Float | D
6 | Subsea | Action | SS3.6 | What immediate action should be taken when alarms indicate rapid accumulator pressure loss and fluid flow while drilling, pending subsea engineer assistance? | Increase accumulator pressure and continue normal operations. | Continue drilling but reduce weight on bit and monitor closely. | Stop drilling and put all function into block. | Shut in the well immediately and activate emergency procedures. | C
7 | Subsea | Action | SS3.7 | What is the most conservative action for a driller to take when the well flows during a connection and ballooning is suspected? | Circulate bottoms up to confirm influx before taking action. | Continue making the connection quickly to minimize exposure time. | Increase the mud weight immediately to stop the flow. | Follow shut-in procedures, record pressures, pit gain, and then notify supervisors. | D
8 | Subsea | Equip | SS3.8 | What instructions should be given to the driller before running non-shearable equipment through the BOP on a dynamically positioned rig? | Notify the Dynamic Positioning Operator (DPO) | Increase the mud weight to prevent kicks during the operation. | Test all BOP functions before running the non-shearables. | Reduce drilling parameters to minimize vibration effects. | A
9 | Subsea | Trans | SS3.9 | What drilling parameter changes indicate entry into a transition zone leading to an abnormally pressured formation? | Sudden decrease in ROP and torque | Gradual increase in ROP | Increase in mud weight returns and gas levels | Decrease in drilling fluid temperature. | B
10 | Subsea | Swab | SS3.10 | What downhole effects might occur from excessive rig heave when casing is set in slips during connections on a floating rig? | The wellbore will collapse from pressure variations. | The casing will buckle due to compression forces. | Swabbing and surging the well while making a connection is possible | The cement bond will be compromised by movement. | C
11 | Subsea | Kick | SS3.11 | Which drilling conditions create challenges for drillers in detecting kicks? | Deep drilling operations with high mud weights. | High ROP drilling in soft formations | Drilling with water-based muds in permeable sands | Low permeability formations with oil-based muds | D
12 | Subsea | MGS | SS3.12 | Why is a Mud/Gas Separator (MGS) preferred over a Vacuum Degasser during well kill operations? | Because it has volume limitations | Because it cannot handle high pressure gas | Because it removes too much gas too quickly | Because it requires electrical power that may not be available. | A
13 | Subsea | Pilot | SS3.13 | What is the correct statement regarding pilot fluid in a subsea hydraulic control unit? | Pilot fluid provides backup power for BOP closing | Pilot fluid operates the Sub-Plate Mounted (SPM) valves | Pilot fluid lubricates the main hydraulic pumps | Pilot fluid maintains pressure in the accumulator bottles. | B
14 | Subsea | Gas | SS3.14 | What impact does gas migration have on selecting the appropriate pump speed for bullheading operations? | Pump speed has no effect on gas migration during bullheading. | Use the slowest possible pump speed to minimize pressure surges. | Choose a pump speed that creates an annular velocity greater than the speed of gas migration. | Use maximum pump speed to overcome gas expansion effects. | C
15 | Subsea | MGS | SS3.15 | What dangers are associated with pressure buildup in the Mud Gas Separator (MGS)? | Can cause backflow into the active mud system. | Could cause the separator to explode from overpressure. | Will contaminate the drilling fluid with hydrogen sulfide. | May force gas to enter shale shaker area. | D
16 | Subsea | Mud | SS3.16 | How might cold, dense, high gel-strength mud in subsea choke and kill lines affect shut-in pressure readings? | Shut-in surface pressures would read lower than what they actually are. | Shut-in pressures would read higher than actual values. | There would be no effect on shut-in pressure readings. | Only the drill pipe pressure would be affected, not casing pressure. | A
17 | Subsea | PVT | SS3.17 | What change in active pit level is expected when displacing cement into position with mud after pumping cement inside the casing? | Pit level will increase due to cement expansion | Pit level will decrease as cement is displaced | Pit level will stay constant | Pit level will fluctuate unpredictably during displacement. | C
18 | Subsea | SIDPP | SS3.18 | With Shut-in Drillpipe Pressure (SIDPP) at 400 psi and Shut-in Casing Pressure (SICP) at 600 psi both rising due to gas migration, what happens to bottom hole pressure if Shut-in Drillpipe Pressure (SIDPP) is maintained constant at 400 psi? | Fluctuate with gas bubble movement. | Increase proportionally with surface pressure | Decrease as gas migrates upward | Stay the same | D
19 | Subsea | W&W | SS3.19 | After pumping kill weight mud to the bit in a Wait and Weight kill and shutting down, drill pipe pressure remains despite bleeding off trapped pressure. What action should be taken? | Circulate some more strokes then shut in and check again. | Increase the mud weight further and continue circulation. | Bleed off the drill pipe pressure through the choke. | Wait for the pressure to stabilize naturally over time. | A
20 | Subsea | Trans | SS3.20 | What actions are appropriate when drilling through a transition zone? | Increase weight on bit to maintain penetration rate. | Fingerprint connections for flowback trends. | Reduce mud weight to prevent differential sticking. | Increase pump rate to improve hole cleaning. | B
21 | Subsea | Reservoir | SS3.21 | What changes in formation returns at the shakers indicate drilling through a transition zone to abnormally pressured formations? | Increase in the density of shale cuttings. | Increase in the size of shale cuttings. | Decrease in the density of Shale cuttings. | No change in cutting characteristics. | C
22 | Subsea | Action | SS3.22 | What immediate action is required if the fluid counter shows continued flow after closing rams to hang off the drill string on a subsea stack? | Increase hydraulic pressure to the ram closing circuit. | Continue operating the ram until flow stops completely. | Open and close the ram several times to seat properly. | Put that ram into the block position and call the subsea engineer. | D
23 | Subsea | Equip | SS3.23 | What is the purpose of accumulator bottles on subsea BOPs? | To give fast delivery of high pressure fluid to the subsea BOP. | To store drilling fluid for emergency circulation. | To provide backup power for surface control systems. | To maintain constant pressure during normal operations. | A
24 | Subsea | Toler | SS3.24 | What measures can be implemented when drilling in sections with low kick tolerance? | Reduce mud weight to minimize formation damage. | Increase vigilance of kick indicators | Increase drilling parameters to drill through quickly. | Use oil-based mud instead of water-based mud. | B
25 | Subsea | SICP | SS3.25 | What parameters influence the value of Shut-In Casing Pressure? | Surface equipment friction losses | Drill pipe internal diameter | Annulus capacity per foot | Rotary table height above rig floor. | C
26 | Subsea | MAASP | SS3.26 | How is Maximum Allowable Annular Surface Pressure (MAASP) defined? | The maximum operating pressure of the choke manifold. | The maximum pressure the casing can withstand at surface. | The pressure required to fracture the formation at the shoe. | The total pressure that will cause losses to the formation minus the mud hydrostatic | D
27 | Subsea | Equip | SS3.27 | What specialized equipment is required for shut-in operations involving casing? | A suitable crossover (Swage) | High pressure drilling chokes | Rotating control device (RCD) | Managed pressure drilling equipment. | A
28 | Subsea | Casing | SS3.28 | What risks are associated with running casing on floating rigs during adverse weather conditions? | Casing joints may not thread properly due to movement. | Rig motion while making connections could cause surging or swabbing | The casing will buckle from excessive tension. | Weather will prevent accurate weight measurements. | B
29 | Subsea | Swab | SS3.29 | What dimensional factor affects the pressure threshold for gas blow-through to the shaker area? | Length of the discharge line | Diameter of the separator vessel | Height of liquid seal | Capacity of the degasser unit. | C
30 | Subsea | CLF | SS3.30 | How does drill pipe pressure change when gas enters the choke line on a subsea BOP? | Decrease | Increase proportionally | Stay the same | Fluctuate unpredictably. | A
31 | Subsea | Equip | SS3.31 | Which equipment operations influence Manifold Readback pressure? | Choke and kill valves only | Rams and Failsafes | Accumulator bottles | Surface pumping equipment. | B
32 | Subsea | PVT | SS3.32 | What is the expected change in active pit level when circulating a gas kick using the Driller's Method? | Pit level would remain constant during the entire process. | Pit level would steadily decrease throughout circulation. | Pit level would increase due to gas expansion then decrease as gas exits the choke | Pit level would increase continuously until circulation stops. | C
33 | Subsea | Action | SS3.33 | What action is required when the trip tank gains 2 barrels in 4 minutes during a flow check after a drilling break? | Circulate bottoms up before taking action. | Continue monitoring for another 10 minutes. | Increase mud weight by 0.5 ppg. | Shut the well in | D
34 | Subsea | Loss | SS3.34 | What is the safest response when experiencing 20 bbl/hr mud losses while drilling, followed by flow during connections and confirmed flow during flow checks? | Stop drilling, shut the well in and call the Supervisor. | Continue drilling but monitor losses closely. | Increase mud weight to stop the losses. | Add lost circulation material to the active system. | A
35 | Subsea | SIDPP | SS3.35 | How can an operator determine Shut-In Drill Pipe Pressure when the drill pipe pressure reads zero due to a float valve in the string? | Calculate the pressure based on mud weight and true vertical depth. | Use the casing pressure reading as the equivalent drill pipe pressure. | Pump very slowly into the drill string with the well shut in and as casing pressure starts to rise, stop the pump, read the pressure, and subtract any overbalance. | Bleed pressure from the casing until drill pipe pressure appears. | C
36 | Subsea | Driller's | SS3.36 | What is the most probable cause when drill pipe pressure rises rapidly without responding to choke adjustments while casing pressure falls during the second circulation of the Driller's Method? | The annulus has packed off | The choke is plugged with debris | The drill string has developed a leak | The formation is taking fluid (losses). | A
37 | Subsea | Hydrate | SS3.37 | What substance is commonly used to prevent hydrate formation? | Methanol inhibitor | Glycol | Calcium chloride | Potassium chloride. | B
38 | Subsea | Flowback | SS3.38 | Analyze the situation where increasing flowback times led to shut-in, with pressures returning after bleed-off attempts and Shut-in Casing Pressure (SICP) continuing to rise. | This is trapped pressure. Bleed off more volume. | This is ballooning. Continue drilling operations. | This is a kick. Prepare to carry out a kill operation | This is thermal expansion. Wait for stabilization. | C
39 | Subsea | PWD | SS3.39 | What Pressure While Drilling (PWD) tool readings indicate the presence of an influx while drilling? | Increase in formation temperature readings. | An increase in Equivalent Circulating Density (Equivalent Circulating Density (ECD)) | Fluctuating annular pressure readings | A reduction in Equivalent Circulating Density (Equivalent Circulating Density (ECD)) | D
40 | Subsea | HP | SS3.40 | What effect does downhole well pressure have on non-aqueous mud density? | Increasing hydrostatic pressure downhole can increase effective mud density in the well | Well pressure has no effect on oil-based mud density | Well pressure decreases oil-based mud density significantly | Only temperature affects oil-based mud density downhole. | A
41 | Subsea | Balloon | SS3.41 | What factors contribute to the increased bottom-hole pressure that causes formation ballooning? | Thermal expansion of drilling fluid | Annular friction while circulating | Gas migration from deeper formations | Swab pressure from pipe movement. | B
42 | Subsea | Heave | SS3.42 | What downhole effects can result from heave during subsea casing operations? | Wellbore stability problems will occur | Casing will buckle from compression forces | Swabbing and surging the well is possible | Cement contamination during placement. | C
43 | Subsea | BHP | SS3.43 | What impact do cuttings in the annulus have on Bottom Hole Pressure? | The BHP will fluctuate unpredictably. | The BHP will decrease | The BHP remains unchanged | The BHP will increase | D
44 | Subsea | Diverter | SS3.44 | What is the primary purpose of a diverter system on floating rigs? | To direct formation fluids overboard | To control well pressure during drilling | To separate gas from drilling fluid | To prevent backflow in the drill string. | A
45 | Subsea | SIDPP | SS3.45 | What is occurring in the well when stabilized shut-in pressures show Shut-in Drillpipe Pressure (SIDPP) at 350 psi and Shut-in Casing Pressure (SICP) at 900 psi? | There is a large gas kick entering the wellbore | The well is not balanced; more mud weight is needed | The well is balanced; pressures at the bottom are balanced on both sides of the well | The pressure gauges are reading incorrectly. | C
46 | Subsea | Equip | SS3.46 | Why must the annular preventer be closed immediately after diverting overboard during riser gas procedures on floating rigs? | To isolate the riser from formation pressure. | To prevent gas from entering the rig floor area | To maintain circulation while diverting | Expansion of riser gas will reduce bottom hole pressure | D
47 | Subsea | Action | SS3.47 | What action can address concerns about low casing and kill line pressures before initiating the Wait and Weight kill method in this deepwater scenario? | Flush the choke and kill lines with clean mud | Increase the mud weight immediately | Begin circulation using the drill pipe | Test the pressure gauges for accuracy. | A
48 | Subsea | Riser | SS3.48 | Why is it necessary to displace riser mud with kill weight mud before opening the BOPs? | To prevent contamination of the kill mud | To prevent a drop in bottom hole pressure when the BOP is opened | To reduce the volume of fluid returns | To maintain proper mud properties. | B
49 | Subsea | BHP | SS3.49 | How should bottom hole pressure be maintained when circulating kill mud to the bit during the second circulation of the Driller's Method? | Use the original Driller's Method procedure | Maintain constant pump pressure throughout | Follow a Wait and Weight step-down chart or graph | Increase mud weight by an additional 0.5 ppg. | C
50 | Subsea | FormP | SS3.50 | How does increasing formation fluid pressure affect overbalance when mud weight remains constant? | Overbalance becomes unpredictable. | Overbalance increases | Overbalance remains the same | Overbalance decreases | D
51 | Subsea | Riser | SS3.51 | What factors can cause flow in the riser after well shut-in? | Gas migrating in the Riser | Thermal expansion of riser mud | Pressure from surface equipment | Heave compensation system operation. | A
52 | Subsea | SCRP | SS3.52 | What is the purpose of recording Slow Circulation Rates? | To determine maximum safe pump rate | To calculate Initial and Final Circulating Pressure (ICP/FCP) | To calibrate the mud pump efficiency | To establish baseline flow parameters. | B
53 | Subsea | ICP | SS3.53 | How can the correct Initial Circulating Pressure (ICP) be determined when the slow circulating rate pressure is unknown after shutting in on a kick? | Calculate ICP based on current mud weight and depth | Use the last recorded SCR pressure from previous operations | Follow correct start-up procedure. Read the pressure on the drillpipe gauge, subtracting any overbalance/safety margin pressure. This is the ICP. | Estimate ICP using standard drilling parameters. | C
54 | Subsea | Toler | SS3.54 | How is kick tolerance defined? | The difference between formation pressure and mud hydrostatic pressure. | The minimum mud weight required to prevent formation fluid influx. | The maximum allowable surface pressure before well control equipment fails. | The maximum gas kick volume, for a given kick intensity at a particular depth, that can be successful shut in and circulated out without exceeding the well's weak point fracture pressure. | D
55 | Subsea | ICP | SS3.55 | What are potential reasons for pump pressure exceeding calculated ICP during kill startup operations? | SCRs were taken 500 feet up the hole | The mud weight has increased due to weighting material settling. | The pump efficiency has decreased since last calibration. | Temperature effects have increased fluid viscosity. | A
56 | Subsea | SICP | SS3.56 | How does the initial Shut-in Casing Pressure (SICP) compare on a floating rig when the choke line contains drill water versus heavier drilling mud? | SICP will be lower | SICP will be higher | SICP will remain the same | SICP will fluctuate unpredictably. | B
57 | Subsea | Gas | SS3.57 | Which condition is not a consequence of inadequate gas management in the mud system? | Reduced mud density at surface | Gas cutting of the drilling fluid | Wellbore Ballooning | Kick or blowout potential. | C
58 | Subsea | Hydrate | SS3.58 | How are hydrates defined in drilling operations? | Hydrates are chemical additives used in drilling fluid. | Hydrates are liquid solutions of gas and water | Hydrates are gaseous compounds formed at high pressure | Hydrates are a solid, frozen mixture of water and gas | D
59 | Subsea | Hort | SS3.59 | What should the Shut-in Drillpipe Pressure (SIDPP) gauge read when a horizontal well is shut-in just as kill mud reaches the start of the horizontal section (assuming no float valve)? | Equal to formation pressure | Zero | Equal to hydrostatic pressure difference | Equal to original Shut-in Drillpipe Pressure (SIDPP) reading. | B
60 | Subsea | Gas | SS3.60 | What factors cause gas to come out of solution in Oil Based Mud systems? | Chemical reaction between gas and oil-based mud | Temperature increase as gas rises to surface | The decrease in hydrostatic pressure above the gas when it gets close to surface | Mechanical agitation from circulation equipment. | C
61 | Subsea | Define | SS3.61 | How is Equivalent Circulating Density (Equivalent Circulating Density (ECD)) properly defined? | The equivalent mud weight exerted on the well bore by the mud hydrostatic plus annular friction loss | The density of mud at bottomhole conditions only | The average density of all fluids in the wellbore | The mud weight required to balance formation pressure. | A
62 | Subsea | PVT | SS3.62 | What change in mud pit volume is expected when circulating a gas kick through a horizontal section using proper kill procedures? | Steadily increase due to gas expansion | Remain approximately constant | Steadily decrease as gas is removed | Fluctuate based on gas migration rate. | B
63 | Subsea | Equip | SS3.63 | What statement accurately describes subsea BOP operations? | Ignore surface pressure readings when operating subsea equipment | Always maintain constant pump rate regardless of pressure changes | Bring pumps up to speed adjusting static casing pressure to dynamic (adjusted) casing pressure | Use maximum pump rate to overcome subsea friction losses. | C
64 | Subsea | BHP | SS3.64 | How does Bottom Hole Pressure compare when circulating bottoms-up through the choke line versus the riser on a floating rig? | BHP will become unpredictable. | BHP will be lower | BHP will remain the same | BHP will be higher | D
65 | Subsea | W&W | SS3.65 | When does the Wait and Weight Method result in lower casing shoe pressures compared to the Driller's Method? | When the drill string volume is less than the open hole volume | When formation pressure is extremely high | When using heavy kill mud weights | When the kick volume is very large. | A
66 | Subsea | Kick | SS3.66 | What factors make kick detection more challenging for drillers on floating rigs? | Higher drilling rates of penetration | Moving fluid between ballast tanks | Use of synthetic-based drilling fluids | Deeper water drilling operations. | B
67 | Subsea | Mud | SS3.67 | What potential impact do cold, dense, high gel-strength muds in subsea choke and kill lines have on shut-in pressures? | There would be no effect on shut-in pressure readings | Shut-in pressures would read higher than actual values | Shut-in surface pressures would read lower than what they actually are | Only drill pipe pressure would be affected, not casing pressure. | C
68 | Subsea | SIDPP | SS3.68 | What explains the pressure difference between Shut-in Drillpipe Pressure (SIDPP) (350 psi) and Shut-in Casing Pressure (SICP) (450 psi) when shut-in on a kick in a vertical well with surface stack? | Because formation pressure varies with depth. | Because the pressure gauges are not calibrated properly | Because there is a leak in the drill string | Because the influx is in the annulus and has a lower density than the mud | D
69 | Subsea | Loss | SS3.69 | What downhole condition could cause 15 bbl/hr mud losses while drilling, flow during connections, and resumed losses when pumps restart? | There is a major loss circulation zone | The formation may be "ballooning" | The drill string has developed a leak | Formation pressure is higher than mud weight. | B
70 | Subsea | Gas | SS3.70 | How does gas volume change in the wellbore during proper circulation of a gas kick? | Gas volume will remain constant | Gas volume will decrease | Gas volume will increase | Gas volume will become compressed. | C
71 | Subsea | Trans | SS3.71 | How is a transition zone defined in drilling operations? | A section where wellbore diameter changes. | A zone where drilling fluid properties must be modified | The area between different geological formations | A section of formation where formation pressure is changing | D
72 | Subsea | CLF | SS3.72 | What method can be used to measure Choke Line Friction pressure? | Compare surface pump pressure to downhole annular pressure | Take the difference between the drill pipe pressure when circulating through the riser with the BOP open; and the drill pipe pressure circulating through the full open choke line with the BOP closed | Measure pressure drop across the choke manifold | Calculate based on choke line length and fluid properties. | B
73 | Subsea | Barrier | SS3.73 | What constitutes a physical barrier in well control systems? | Pressure control equipment | Drilling fluid in the wellbore | A cement plug | Formation integrity test. | C
74 | Subsea | Equip | SS3.74 | How does having a 64-foot non-shearable assembly across the BOP during well flow affect post-shut-in risk assessment and procedures? | No, the non-shearable can be cut with proper BOP procedures. | No, the annular provides adequate well control capability | Yes, but only because of increased complexity in pressure calculations | Yes, the tool won't allow use of the shear/blind ram, so you may need to strip-in to position on a shearable tubular across the stack | D
75 | Subsea | SIDPP | SS3.75 | What wellbore condition is indicated by stabilized shut-in pressures of Shut-in Drillpipe Pressure (SIDPP) = 350 psi and Shut-in Casing Pressure (SICP) = 900 psi? | The well is balanced; pressures at the bottom are balanced on both sides of the well | The well is not balanced; more mud weight is needed | There is a large gas kick entering the wellbore | The pressure gauges are reading incorrectly. | A
76 | Subsea | Action | SS3.76 | What action should be taken when BOP controls show closed positions but gauges and flow meters indicate no actual closure on a flowing well? | Increase accumulator pressure and retry | Change pods and try again | Manually operate the BOPs from the stack | Call for emergency backup power systems. | B
77 | Subsea | W&W | SS3.77 | What are the fundamental steps in executing the Wait and Weight Method? | Wait for pressures to stabilize, then weight up gradually | Weight up the mud first, then circulate at constant pressure | Circulate kill weight fluid to bit following a drillpipe pressure schedule, then circulate the kill weight fluid to surface holding Drillpipe Pressure constant | Circulate old mud out first, then pump kill weight mud. | C
78 | Subsea | KMW | SS3.78 | What procedure must be completed before circulating the riser to kill weight mud after well kill? | Circulate bottoms up through the choke line first. | Test all BOP functions before opening | Increase mud weight by additional safety margin | Ensure line up of kill weight mud to the riser boost line | D
79 | Subsea | Gas | SS3.79 | What effect does gas entry into the choke line have on drill pipe pressure in subsea BOP operations? | Decrease | Increase proportionally | Stay the same | Fluctuate unpredictably. | A
80 | Subsea | Balloon | SS3.80 | What risks are associated with bleeding off 20 barrels when ballooning is suspected in a well showing losses while circulating and gains when pumps are off? | The formation will collapse from pressure reduction | Formation fluids may be bled back into the well | BOP seals may be damaged from pressure cycling | Mud properties will be contaminated. | B
81 | Subsea | Action | SS3.81 | What action maintains constant bottom hole pressure when stripping to bottom with a non-migrating kick? | Add mud volume equal to pipe displacement | Maintain constant surface pressures during stripping | Bleed off a volume of mud equal to the closed-end displacement of the pipe stripped into the well | Increase mud weight to compensate for depth change. | C
82 | Subsea | Soft | SS3.82 | What is the proper soft shut-in procedure when a positive flow check occurs while tripping in at 6,000 feet? | Open choke, close BOP, then close choke. | Close BOP immediately, then stab safety valve | Close choke first, then close BOP rams | Stab a full opening safety valve, Close the safety valve, Open the failsafe valves, Close the BOP, Close choke, Record Pressure. | D
83 | Subsea | CLF | SS3.83 | Which Choke Line Friction measurement method produces the minimum Equivalent Circulating Density? | Circulating down the drill pipe and up the choke line | Circulating down the choke line and up the Riser | Increasing the pump rate to reduce friction losses | Using heavier mud to overcome friction effects. | B
84 | Subsea | PVT | SS3.84 | Why does pit gain cease when pumps are restarted after observing flow and pit gain during pump shutdown? | Formation pressure decreases when circulation starts. | The pump pressure is forcing fluid back into the formation | Circulation is removing gas from the wellbore | Annular pressure loss is creating an overbalance against formation pressure | D
85 | Subsea | ICP | SS3.85 | What factors might cause observed circulating pressure to exceed calculated ICP during well kill operations? | The well depth has increased since slow circulating rate pressures were updated | The mud weight has decreased due to gas cutting | Pump efficiency has improved since calibration | Temperature effects have reduced fluid viscosity. | A
86 | Subsea | Mud | SS3.86 | How can static mud in choke and kill lines during downtime affect resumed deepwater drilling operations? | Static mud will cause higher surface pressure readings | The increased gel strength within the static mud columns may yield lower surface pressure readings than appropriate | Gel strength has no effect on pressure transmission | Static mud will improve pressure response accuracy. | B
87 | Subsea | Action | SS3.87 | What action is required when Shut-in Casing Pressure (SICP) reads 470 psi after completing bottoms-up circulation in a well with original Shut-in Drillpipe Pressure (SIDPP) of 230 psi? | Begin kill operations using the Wait and Weight method | Increase mud weight immediately to balance pressures | Compare SICP to current Shut-in Drillpipe Pressure (SIDPP). If different, resume circulation until the well can be shut in with SICP equal to Shut-in Drillpipe Pressure (SIDPP) | Circulate additional bottoms up to ensure clean hole. | C
88 | Subsea | Barrier | SS3.88 | What item is not acceptable as a valid barrier in an approved well control barrier system? | Blowout preventer stack | Casing shoe with cement | Primary well control (mud column) | A drill string float | D
89 | Subsea | CLF | SS3.89 | What choke line friction measurement procedure produces the lowest bottom-hole pressure? | Circulate down the choke line and up the riser | Circulate down the drill pipe and up the choke line | Increase pump rate to reduce friction losses | Use heavier mud to overcome friction effects | A
90 | Subsea | Action | SS3.90 | What immediate action should the drilling crew take upon detecting significant accumulator pressure loss and hydraulic fluid flow during negative pressure test preparation? | Increase accumulator pressure and continue operations | Continue with the negative test but monitor pressure closely | Place all BOP functions into block mode and monitor for reactions. | Shut in the well immediately using surface controls | C
91 | Subsea | Action | SS3.91 | What is the safest action for a driller who observes well flow during connections and suspects ballooning but lacks sufficient fingerprinting data? | Monitor the flow for several minutes to confirm ballooning | Continue making the connection quickly to minimize exposure | Increase mud weight immediately to stop the flow | Shut in the well, check for leaks, then record pressures and pit gain. Notify supervision and await further instructions. | D
92 | Subsea | Trip | SS3.92 | What precautions should be taken before entering the well after tripping to the bottom of a deepwater riser? | Notify the DPO that operations is about to trip a non-shearable BHA through the stack | Test all BOP functions before entering the wellbore | Increase mud weight as a precautionary measure | Reduce drilling parameters to minimize risk | A
93 | Subsea | Trans | SS3.93 | What drilling parameter changes provide early indication of entry into a transition zone leading to abnormally pressured formations? | Decreasing ROP and increasing torque | Increasing ROP | Increasing mud gas levels significantly | Decreasing drilling fluid temperature | B
94 | Subsea | Casing | SS3.94 | What additional risks should be considered when running casing on a floating rig during storm conditions with maximum permissible wave heights? | Weather will prevent accurate weight measurements | Casing joints may not thread properly due to rig motion | Vessel heave may cause swabbing & surging effects while casing is hung off in slips to make connections | The casing string may buckle from excessive tension | C
95 | Subsea | Equip | SS3.95 | Why is the vacuum degasser typically bypassed during well kill operations? | Electrical power may not be available during emergencies | Degassers cannot handle high pressure gas safely | Degassers remove gas too quickly during kill operations | Volume-handling capacity of degassers is inadequate for any significant amount of gas that gets past the mud/gas separator | D
96 | Subsea | Bullhead | SS3.96 | What determines the minimum pump rate for bullheading operations? | Pump speed must create sufficient annular velocity to overcome the rate of gas migration | Use the slowest possible speed to minimize pressure surges | Maximum pump speed is required to overcome gas expansion | Pump speed has no effect on gas migration rates | A
97 | Subsea | MGS | SS3.97 | What hazardous conditions can develop from excessive pressure in the mud-gas separator? | The separator vessel may explode from overpressure | Gas may remain present with the mud as it flows to the shale shaker area | Mud properties will be contaminated with hydrogen sulfide | Backflow into the active mud system will occur | B
98 | Subsea | Mud | SS3.98 | How do cooling effects and increased density/gel strength of mud in subsea choke and kill lines affect surface shut-in pressures? | There would be no effect on shut-in pressure readings | Shut-in pressures would read higher than actual values | Shut-in pressures at surface will read lower than they would if mud-column properties had remained unchanged | Only drill pipe pressure would be affected | C
99 | Subsea | PVT | SS3.99 | What active pit level trend is expected when displacing cement into position with mud during casing cementing operations? | Pit level should not change as long as pump rate is appropriate to the task at hand | Pit level will decrease as cement is displaced | Pit level will increase due to cement expansion | Pit level will fluctuate unpredictably during displacement | A
100 | Subsea | BHP | SS3.100 | What happens to bottom-hole pressure when drill pipe pressure is held constant at 250 psi during gas migration with rising pressures? | Bottom hole pressure will increase with surface pressure | Bottom hole pressure will remain constant | Bottom hole pressure will decrease as gas migrates | Bottom hole pressure will fluctuate with gas movement | B
101 | Subsea | Action | SS3.101 | What safe action should be taken when drill pipe pressure returns after bleeding off trapped pressure following kill weight mud circulation to the bit? | Bleed off drill pipe pressure through the choke | Increase mud weight further and continue circulation | Circulate additional strokes to confirm that the drill pipe is completely full of kill fluid, then shut in and check again | Wait for pressure to stabilize naturally over time | C
102 | Subsea | Action | SS3.102 | What appropriate actions should be taken upon recognizing transition zone indicators while drilling ahead? | Increase pump rate to improve hole cleaning | Increase weight on bit to maintain penetration rate | Reduce mud weight to prevent differential sticking | Carefully monitor for flow during connections, and fingerprint any trends | D
103 | Subsea | Trans | SS3.103 | What surface indicators are typically observed when encountering transition zones to abnormally pressured formations? | Shale cuttings are likely to decrease in density | Shale cuttings will increase in size significantly | Shale cuttings will increase in density | No change in cutting characteristics will occur | A
104 | Subsea | Action | SS3.104 | What is the first action to take if fluid flow continues after the expected closing volume when activating pipe rams to hang off the drill string? | Continue operating the ram until flow stops completely | Place the faulty pipe ram into block position on the control panel and consult with the subsea engineer for next actions | Open and close the ram several times to seat properly | Increase hydraulic pressure to the ram closing circuit | B
105 | Subsea | Equip | SS3.105 | What is the rationale for incorporating accumulator bottles into subsea BOP assemblies? | To provide backup power for surface control systems | To store drilling fluid for emergency circulation needs | To ensure rapid response times and minimize friction pressure losses in control lines when delivering closing fluid | To maintain constant pressure during normal drilling operations | C
106 | Subsea | Toler | SS3.106 | What measures ensure safe drilling progress in intervals with low kick tolerance? | Use oil-based mud instead of water-based mud | Reduce mud weight to minimize formation damage | Increase drilling parameters to drill through quickly | Review kick indicators with the crew and increase vigilance while drilling ahead | D
107 | Subsea | SICP | SS3.107 | What factors primarily influence shut-in casing pressure values? | Annulus capacity (bbl/ft) | Drill pipe internal diameter | Surface equipment friction losses | Rotary table height above rig floor | A
108 | Subsea | HP | SS3.108 | What pressure value is obtained by subtracting mud hydrostatic pressure from the total pressure that causes formation losses? | Maximum operating pressure of choke manifold | Maximum Allowable Annular Surface Pressure (MAASP) | Pressure required to fracture formation at shoe | Maximum pressure casing can withstand at surface | B
109 | Subsea | Casing | SS3.109 | What specialized equipment is required for casing running operations? | Rotating control device (RCD) | High pressure drilling chokes | A suitable crossover (swage) | Managed pressure drilling equipment | C
110 | Subsea | MGS | SS3.110 | What dimensional factor influences back-pressure on the mud-gas separator that can cause blow-through to the shaker area? | Capacity of the degasser unit | Diameter of the separator vessel | Length of the discharge line | Height of the liquid seal or "mud leg" | D
111 | Subsea | SIDPP | SS3.111 | How does drill pipe pressure change when gas enters the choke line during gas kick circulation with a subsea BOP? | Decrease | Increase proportionally | Stay the same | Fluctuate unpredictably | A
112 | Subsea | Equip | SS3.112 | Which BOP components are monitored by manifold readback pressures on subsea BOPs? | Choke and kill valves only | Failsafes and rams | Accumulator bottles | Surface pumping equipment | B
113 | Subsea | PVT | SS3.113 | What change in active pit level is expected during gas kick circulation procedures? | Pit level would remain constant during entire process | Pit level would steadily decrease throughout circulation | Pit level should rise as gas expands on its way to surface, then fall as gas exits at surface | Pit level would increase continuously until circulation stops | C
114 | Subsea | Action | SS3.114 | What action is appropriate when 3 barrels of flow is observed over 5 minutes during a flow check following a drilling break? | Circulate bottoms up before taking action | Continue monitoring for another 10 minutes | Increase mud weight by 0.5 ppg | Shut in the well | D
115 | Subsea | Action | SS3.115 | What is the safest action when experiencing 16 bbl/hr losses while drilling, flow during pump shutdown, and confirmed flow during flow checks? | Shut in the well and call supervisor | Continue drilling but monitor losses closely | Increase mud weight to stop the losses | Add lost circulation material to active system | A
116 | Subsea | SIDPP | SS3.116 | What is the proper procedure for bumping a float and recording Shut-in Drillpipe Pressure (SIDPP) when a well is shut-in on a kick? | Calculate pressure based on mud weight and true vertical depth | Use casing pressure reading as equivalent drill pipe pressure | After shut in casing pressure stabilizes, pump slowly into the drill string, until an increase on the casing gauge is observed. Stop the pumps, read drill pipe pressure, and subtract any overbalance (indicated by the rise in casing pressure) | Bleed pressure from casing until drill pipe pressure appears | C
117 | Subsea | W&W | SS3.117 | Compare the Wait and Weight Method versus Driller's Method for the given well parameters and determine which statement is true regarding their application. | Shoe pressure cannot be determined from given data | Wait and Weight will result in higher casing shoe pressure | Driller's Method will result in higher casing shoe pressure | Both kill methods will result in the same maximum pressure at the casing shoe | D
118 | Subsea | Driller's | SS3.118 | What is the most probable cause when drill pipe pressure rises sharply without choke response while casing pressure falls during the second circulation of a Driller's Method kill? | There is a pack-off or obstruction in the annulus | The choke is plugged with debris | The drill string has developed a leak | Formation is taking fluid (losses) | A
119 | Subsea | Hydrate | SS3.119 | What fluid is commonly used for hydrate prevention? | Methanol inhibitor | Glycol | Calcium chloride | Potassium chloride | B
120 | Subsea | SIDPP | SS3.120 | What condition explains the pressure behavior where Shut-in Drillpipe Pressure (SIDPP) returns to 120 psi after bleed-off while Shut-in Casing Pressure (SICP) continues to increase with each bleeding attempt? | This is trapped pressure. Bleed off more volume | This is ballooning. Continue drilling operations | The well is kicking. Prepare for a well kill operation | This is thermal expansion. Wait for stabilization | C
121 | Subsea | PWD | SS3.121 | What PWD sensor reading enables rapid detection of influx conditions? | Increase in formation temperature readings | An increase in equivalent circulating density (Equivalent Circulating Density (ECD)) | Fluctuating annular pressure readings | A reduction in equivalent circulating density (Equivalent Circulating Density (ECD)) | D
122 | Subsea | Mud | SS3.122 | How does well pressure affect the density of non-aqueous mud systems? | Increased well pressure results in an increase in fluid density | Well pressure has no effect on oil-based mud density | Well pressure decreases oil-based mud density significantly | Only temperature affects oil-based mud density downhole | A
123 | Subsea | Balloon | SS3.123 | What drilling operation factor most significantly contributes to elevated bottom-hole pressure that causes formation ballooning? | Thermal expansion of drilling fluid | Annular friction resulting from circulation | Gas migration from deeper formations | Swab pressure from pipe movement | B
124 | Subsea | Mud | SS3.124 | How do cuttings in the return fluid affect bottom-hole pressure? | Cuttings have no effect on bottom-hole pressure | Cuttings result in a decrease in bottom-hole pressure | Cuttings result in an increase in bottom-hole pressure | Cuttings cause unpredictable pressure fluctuations | C
125 | Subsea | Diverter | SS3.125 | What function does a diverter system serve on floating drilling rigs? | Prevents backflow in the drill string | Controls well pressure during drilling operations | Separates gas from drilling fluid | Directs formation fluids overboard | D
126 | Subsea | SIDPP | SS3.126 | What wellbore condition is indicated by stabilized pressures of Shut-in Drillpipe Pressure (SIDPP) = 300 psi and Shut-in Casing Pressure (SICP) = 650 psi after shutting in on a kick? | The well is not balanced and requires immediate mud weight increase | The well has reached static equilibrium, where the total pressure on each side of the u-tube is in balance with the formation | There is a large gas kick continuing to enter the wellbore | The pressure gauges are malfunctioning and reading incorrectly | B
127 | Subsea | Equip | SS3.127 | Why is it necessary to close the subsea annular preventer immediately after activating the diverter system on floating rigs? | To maintain circulation while diverting fluids | To prevent gas from entering the rig floor area | To prevent a decrease in bottom hole pressure due to the expansion of gas in the riser | To isolate the riser from formation pressure | C
128 | Subsea | Mud | SS3.128 | How would you explain the low casing pressure (240 psi) to a crew member in this deepwater kick scenario with the given pressure readings? | Test the pressure gauges for accuracy and calibration | Increase the mud weight immediately to balance pressures | Begin circulation using the drill pipe instead | Instruct the crew to circulate clean mud in the choke and kill lines to flush clear any obstructions | D
129 | Subsea | Riser | SS3.129 | Why must riser mud be displaced with kill mud before opening the subsea BOP after completing the Wait and Weight method? | To prevent bottom-hole pressure from decreasing suddenly when the BOP is opened | To prevent contamination of the kill mud system | To reduce the volume of fluid returns to surface | To maintain proper mud properties during operations | A
130 | Subsea | Driller's | SS3.130 | What pressure should be maintained when circulating kill mud to the bit during the second circulation if casing pressure remains 150 psi higher than drill pipe pressure? | Maintain constant pump pressure throughout the operation | Follow a pressure reduction schedule or graph to manage correct circulating pressure on the drillpipe | Use the original Driller's Method procedure exactly | Increase mud weight by an additional 0.5 ppg | B
131 | Subsea | Mud | SS3.131 | How does fluid overbalance change when formation fluid pressure increases without any mud weight adjustments? | Overbalance remains the same as before | Overbalance has increased proportionally | Overbalance has decreased | Overbalance becomes unpredictable in value | C
132 | Subsea | Riser | SS3.132 | What is the probable cause of riser flow while waiting for pressure stabilization after shutting in a kick on a subsea stack? | Heave compensation system operation | Thermal expansion of riser mud | Pressure from surface pumping equipment | Gas migration/expansion in the riser | D
133 | Subsea | SCRP | SS3.133 | What is the main objective of recording Slow Circulating Rates? | To provide a circulating pressure baseline that will be used to calculate ICP and FCP | To determine maximum safe pump rate for operations | To calibrate the mud pump efficiency ratings | To establish baseline flow parameters for the well | A
134 | Subsea | ICP | SS3.134 | How can the correct Initial Circulating Pressure (ICP) be determined for well kill when slow circulating rate pressures (SCRP) were not recorded before shut-in? | Use the last recorded SCR pressure from previous operations | Follow proper pump start-up procedure. Note the drillpipe pressure and subtract any safety margin you held during pump startup. This is the correct ICP. | Calculate ICP based on current mud weight and depth | Estimate ICP using standard drilling parameters for the area | B
135 | Subsea | Toler | SS3.135 | How is the term "Kick Tolerance" defined in drilling operations? | The maximum allowable surface pressure before well control equipment fails | The minimum mud weight required to prevent formation fluid influx | The largest volume of gas kick, for a given kick intensity and depth, that can be successfully shut in and circulated out of the well without causing fracture at the weak point in the well | The difference between formation pressure and mud hydrostatic pressure | C
136 | Subsea | ICP | SS3.136 | What factors could explain pump pressure exceeding calculated ICP when initiating the Driller's Method on a shut-in kick? | Temperature effects have increased fluid viscosity significantly | The mud weight has increased due to weighting material settling | The pump efficiency has decreased since last calibration procedure | SCRs used to calculate ICP were taken 500 feet higher in the well | D
137 | Subsea | SICP | SS3.137 | How does Shut-in Casing Pressure (SICP) compare between rigs using drill water versus drilling mud in choke and kill lines with identical well and kick parameters? | SICP will be higher for the rig using drill water | SICP will be lower for the rig using drill water | SICP will remain the same regardless of fluid type | SICP will fluctuate unpredictably with drill water | A
138 | Subsea | Gas | SS3.138 | Which drilling complication is not caused by poor gas management in the mud system? | Gas cutting of the drilling fluid | Wellbore ballooning | Reduced mud density at surface conditions | Kick or blowout potential during operations | B
139 | Subsea | Hydrate | SS3.139 | What is the term for a solid, frozen mixture of water and gas? | Gaseous compounds formed at high pressure | Liquid solutions of gas and water | Hydrates | Chemical additives used in drilling fluid systems | C
140 | Subsea | Hort | SS3.140 | What Shut-in Drillpipe Pressure (SIDPP) reading is expected when shutting in a horizontal well as kill mud reaches the lateral section (assuming no float valve)? | Equal to original Shut-in Drillpipe Pressure (SIDPP) reading before kill | Equal to formation pressure at that depth | Equal to hydrostatic pressure difference | Zero | D
141 | Subsea | Gas | SS3.141 | What factors cause gas to come out of solution when the bubble point is reached? | Reduced hydrostatic pressure above the gas (near surface) | Temperature increase as gas rises to surface | Chemical reaction between gas and drilling fluid | Mechanical agitation from circulation equipment | A
142 | Subsea | Define | SS3.142 | How is the term "Equivalent Circulating Density (ECD)" defined? | The average density of all fluids in the wellbore | The density of mud at bottomhole conditions only | The weight of mud that would, in a static condition, exert the same pressure as the present mud's hydrostatic pressure plus the annular friction loss | The mud weight required to balance formation pressure | C
143 | Subsea | PVT | SS3.143 | What pit level changes are expected when circulating gas through the lateral section of a horizontal well during proper kill procedures? | Pit leve will fluccuate erratically | Pit level will increase significantly | Pit level will decrease significant | Pit level does not significantly change | D
144 | Subsea | BHP | SS3.144 | What effect on bottom hole pressure occurs when redirecting returns from the riser to the choke line by closing the annular on a floating rig? | Bottom hole pressure would increase | Bottom hole pressure will decrease | Bottom hole dpressure will remain unchanged | Bottom hole pressure will fluctuate unpreditcably | A
145 | Subsea | W&W | SS3.145 | What justifies choosing the Wait and Weight Method over the Driller's Method to minimize casing shoe pressure when approaching Maximum Allowable Annular Surface Pressure (MAASP) during a gas kick kill? | The formation has very low permeability requiring slower circulating rates | You notice that the volume of the drill string is less than the volume of the open hole, and the well is nearly vertical | The drill string volume exceed the open hole volume in a highly deviated well | The gas kick volume is unusually large requiring immediate weight up | B
146 | Subsea | Kick | SS3.146 | What factors make kick detection more challenging for drillers on floating rigs? | Movement of fluid between ballast tanks may cause inaccurate pit level indications | Reduced mud pump efficiency due to rig motion affects circulation rates | Riser flix joints create additional pressure losses during circulation | BOP stack movement makes it difficult to maintain proper well control equipment alignment | C
147 | Subsea | Casing | SS3.147 | What is the function of casing centralizers in well construction? | To increase casing weight significantly | To reduce mud weight requirements | To eliminate all friction forces | To maintain uniform annular clearance reducing sticking and pressure anomalies | D
148 | Subsea | Diverter | SS3.148 | When using a diverter system with divert valves what is the correct operational sequence? | Close diverter first then open overboard valves | Open overboard divert valves before closing diverter then close upwind valve | Close upwind valve first then open downwind valve | Activate all valves simultaneously for best results | B
149 | Subsea | Equip | SS3.149 | What is the purpose of accumulator bottles mounted on subsea BOPs? | To give fast delivery of high pressure fluid to subsea BOP | To store drilling fluid for emergency circulation procedures | To maintain constant pressure during all normal operations | To provide backup power for surface control systems | A
150 | Subsea | Trip | SS3.150 | What is the primary concern when tripping pipe on a floating rig with significant heave? | BOP accumulator pressure drops below minimum requirements | Vessel motion creates swabbing and surging effects in wellbore | Choke line friction pressure increases beyond limits | Formation fracture pressure decreases with each connection | B
151 | Subsea | Soft | SS3.151 | What is the advantage of soft shut-in procedure compared to hard shut-in? | Soft shut-in is faster and requires less operator skill | Soft shut-in with choke partially open minimizes pressure shock to formation | Soft shut-in eliminates need for pressure monitoring | Soft shut-in increases BOP closing speed significantly | B
152 | Subsea | Soft | SS3.152 | What is the key characteristic of soft shut-in procedure? | Close all valves simultaneously at maximum speed | Keep choke fully closed during entire procedure | Close choke to predetermined position before closing BOP to minimize pressure shock | Never monitor pressures during shut-in sequence | C
153 | Subsea | Action | SS3.153 | Before running non-shearable equipment through BOP on dynamically positioned rig what instruction should be given? | Increase mud weight immediately | Test all BOP functions first | Reduce drilling parameters significantly | Notify the Dynamic Positioning Operator | D
154 | Subsea | Mud | SS3.154 | What is a disadvantage of synthetic oil-based mud regarding well control? | SOBM has no well control disadvantages | SOBM increases formation pressure | SOBM eliminates all kick indicators | Gas solubility in SOBM can mask kick detection until gas breaks out of solution | D
155 | Subsea | Action | SS3.155 | What is the first action to take when gas is detected in the riser after well shut-in? | Close an additional BOP to isolate the leak and prepare to mitigate riser flow | Immediately reduce circulating rate to minimize gas expansion effects | Begin circulating kill weight mud through the choke line system | Activate the diverter system and open overboard divert valves | A
156 | Subsea | Casing | SS3.156 | What effect can excessive rig heave have during casing operations on a floating rig? | Swabbing and surging the well is possible while making connections | Casing centralizers will fail causing differential sticking problems | BOP accumulator pressure will increase beyond design limits | Formation fracture pressure will decrease below acceptable values | A
157 | Subsea | Define | SS3.157 | What is Equivalent Circulating Density (ECD)? | Mud weight at surface tanks only | Formation pressure at total depth | Total effective density including hydrostatic pressure and annular friction losses | BOP pressure rating converted to density | C
158 | Subsea | Toler | SS3.158 | What defines a low kick tolerance situation? | Large difference between pore and fracture pressure | Deep water with high BOP pressure ratings | Narrow margin between pore pressure and fracture pressure | Shallow formations with high compaction | C
159 | Subsea | Flowback | SS3.159 | While drilling the well loses mud at 20 bbl/hr. At connection well flows. When pumps restart you lose mud again. Driller flow checks and well is flowing. What is safest action? | Continue drilling at reduced rate | Increase mud weight while drilling | Stop drilling shut well in call supervisor | Circulate bottoms up while drilling | C
160 | Subsea | Mud | SS3.160 | What mud property is essential for preventing both swabbing and surging during casing operations? | Extremely high viscosity at all temperatures | Lowest possible density regardless of formation | Proper density viscosity and gel strength carefully maintained | Maximum gel strength with minimal fluid loss | C
161 | Subsea | Pilot | SS3.161 | What is the function of regulators in subsea BOP control pods? | To increase all pressures to maximum | To eliminate hydraulic pressure completely | To convert electric power to hydraulic | To reduce pressure from 5000 psi to regulated operating pressures 3000 or 1500 psi | D
162 | Subsea | Balloon | SS3.162 | What risk is associated with failing to properly manage ballooning during bleed-down? | Formation will fracture causing total lost circulation | Gas expansion during bleed-down can mask actual kick indicators | BOP will fail to close properly in emergency | Choke line will plug with hydrates immediately | B
163 | Subsea | FormP | SS3.163 | In shallow subsea formations what is the relationship between compaction and fracture pressure? | Higher compaction increases fracture pressure significantly | Reduced compaction lowers fracture pressure threshold making zones more susceptible | Compaction has no effect on fracture pressure | Lower compaction increases fracture pressure dramatically | B
164 | Subsea | Pilot | SS3.164 | In a MUX BOP control system what pressure is pilot fluid typically regulated to? | Always maintained at 5000 psi for all functions | Reduced to 500 psi for normal operations | Regulated to 3000 psi for shearing and 1500 psi for other BOPE | Kept at atmospheric pressure for safety | C
165 | Subsea | CLF | SS3.165 | What is the time lag for observing choke manipulation effects on drill pipe gauge in subsea operations? | Instantaneous with no delay | 10 seconds per 1000 feet always | 1 second per 1000 feet constant | Approximately 2 seconds per 1000 feet may increase if gas must be compressed | D
166 | Subsea | SCRP | SS3.166 | Why must slow circulating rate pressures be recorded at multiple pump rates? | Only maximum rate matters for well control | Single rate provides all necessary information | Multiple rates show how friction scales with circulation speed for accurate kill operations | Different rates have no effect on pressures | C
167 | Subsea | Pump | SS3.167 | What is the consequence of pumping too fast during well kill operations? | Improved hole cleaning efficiency | Reduced total kill time significantly | Lower friction pressures throughout | Excessive friction pressure may fracture formation causing lost circulation | D
168 | Subsea | Swab | SS3.168 | What can result from severe swabbing during tripping operations? | Increased bottom hole pressure preventing kicks | Improved hole cleaning and cuttings removal | Formation fluids drawn into wellbore potentially triggering kick | Automatic increase in mud weight density | C
169 | Subsea | Swab | SS3.169 | What causes swabbing during pipe movement operations? | Running pipe into hole too rapidly creating pressure spikes | Pulling pipe from wellbore too fast creating vacuum effect reducing hydrostatic pressure | Circulating at excessive pump rates while tripping | Using mud weight that is too heavy for formation | B
170 | Subsea | Toler | SS3.170 | What action should be implemented when drilling a section with low kick tolerance? | Increase pump rate to maximum to improve hole cleaning | Increase vigilance of kick indicators and conduct frequent flow checks | Reduce mud weight to minimize equivalent circulating density | Eliminate all connections by drilling longer sections | B
171 | Subsea | PVT | SS3.171 | What should happen to active pit level when circulating with pumps on and well stable? | Pit level should increase continuously | Pit level should decrease steadily | Pit level should remain relatively constant | Pit level should fluctuate randomly | C
172 | Subsea | Heave | SS3.172 | What drilling parameter should be carefully monitored when heave compensation systems are active? | Mud weight at surface only | BOP accumulator temperature | Choke manifold valve positions | Weight on bit and hook load fluctuations | D
173 | Subsea | W&W | SS3.173 | Why is the Wait and Weight method particularly advantageous in deepwater operations? | Requires no pressure monitoring at all | Can be done without functioning choke | Eliminates all friction pressure concerns | Allows precise pressure control minimizing risk of formation damage in narrow drilling windows | D
174 | Subsea | Bullhead | SS3.174 | What is the key consideration when selecting bullheading as a well control method? | Bullheading is always the fastest method available | Formation must be able to accept bullheaded fluid without fracturing | Bullheading eliminates need for choke operations | Bullheading works without accurate pressure monitoring | B
175 | Subsea | Diverter | SS3.175 | What is the primary purpose of the diverter in subsea BOP operations? | To clear trapped stack gas or influx that enters the riser | To increase the choke line friction pressure during circulations | To provide backup hydraulic pressure for BOP ram operations | To monitor accumulator pressure and fluid flow continuously | A
176 | Subsea | Pump | SS3.176 | During pump ramp-up in subsea well control, how should choke line friction pressure be managed? | Reduce circulating casing pressure by measured CLFP amount as rate increases | Increase circulating pressure proportionally to pump rate increase | Maintain constant choke position regardless of pump speed | Close additional BOP to compensate for friction increase | A
177 | Subsea | Soft | SS3.177 | When is soft shut-in procedure most appropriate? | Never use soft shut-in in any situation | Only in very deep water exclusively | When formation is extremely strong only | When formation is weak and hard shut-in might cause fracturing | D
178 | Subsea | Trans | SS3.178 | What is the primary characteristic of a transition zone? | Zone of maximum compaction and strength | Area of lowest formation pressure possible | Zone between normal and abnormal pressure with decreasing compaction | Region with maximum fracture gradient | C
179 | Subsea | Trip | SS3.179 | What is the purpose of fill-up during tripping out of the hole? | To increase drilling rate significantly | To reduce total trip time required | To eliminate need for flow checks | To replace volume of steel removed maintaining hydrostatic pressure preventing swabbing | D
180 | Subsea | Pump | SS3.180 | Why are low pump rates selected for subsea well kill operations? | Low rates eliminate all friction pressure concerns | Low rates increase bottom hole pressure safely | Low rates minimize downhole pressure and allow time for surface choke manipulations | Low rates prevent all gas migration issues | C
181 | Subsea | Gas | SS3.181 | What happens to drill pipe pressure as gas enters the choke line on a subsea BOP? | Drill pipe pressure decreases as gas displaces mud | Drill pipe pressure increases proportionally to gas volume | Drill pipe pressure remains constant throughout gas entry | Drill pipe pressure fluctuates unpredictably during gas movement | A
182 | Subsea | Mud | SS3.182 | How might cold, dense, high gel-strength mud in subsea choke and kill lines affect shut-in pressure readings? | Shut-in surface pressures would read lower than actual values | Shut-in pressures would read higher than true values | There would be no effect on pressure readings | Only drill pipe pressure would be affected not casing | A
183 | Subsea | CLF | SS3.183 | Why can extended non-circulating periods cause inaccurate CLFP readings? | Formation pressure increases during shutdown periods | Stagnant fluid cools and develops gel strength creating temporary pressure spikes | BOP accumulators lose pressure over time | Riser tension decreases during non-circulation | B
184 | Subsea | Driller's | SS3.184 | During the second circulation of Driller's Method drill pipe pressure rises rapidly and does not respond to choke adjustment while casing pressure falls. What is most likely cause? | Choke has failed in closed position completely | The annulus has packed off creating blockage | Formation is fracturing at casing shoe | Gas is entering choke line rapidly | B
185 | Subsea | FormP | SS3.185 | How does water depth affect formation fracture pressure in shallow subsea formations? | Increasing water depth reduces formations resistance to fracturing | Formation fracture pressure increases proportionally with water depth | Water depth has no measurable effect on fracture pressure | Decreasing water depth lowers the formations fracture threshold | A
186 | Subsea | Gas | SS3.186 | What is the primary danger of gas reaching the rig floor during well control event? | Gas improves drilling efficiency | Gas increases mud weight automatically | Gas reduces friction in flowlines | Gas poses risk of ignition and personnel exposure | D
187 | Subsea | CLF | SS3.187 | Why must choke line friction pressure be measured after every 0.2 ppg change in mud weight? | Fluid property changes affect friction patterns throughout the circulation system | BOP accumulator pressure requires recalibration with density changes | Formation fracture pressure increases proportionally with mud weight | Riser margin calculations become invalid with small density changes | A
188 | Subsea | Balloon | SS3.188 | What causes ballooning in the wellbore? | Gas migration from deep formations | Pump failure during circulation | Formation temporarily accepts and returns mud due to ECD effects | BOP leaking during operations | C
189 | Subsea | CLF | SS3.189 | What happens if choke line friction pressure is not properly accounted for during well kill? | Surface equipment will operate more efficiently | BOP will close faster than normal | Bottom hole pressure may exceed fracture pressure causing formation breakdown | Mud weight will automatically adjust | C
190 | Subsea | Heave | SS3.190 | How does heave at connections affect swabbing and surging risk during offshore casing operations? | Heave-induced pressure variations amplify both swabbing and surging effects | Heave reduces friction between casing and wellbore wall | Heave has no measurable impact on pressure fluctuations | Heave increases mud density preventing pressure variations | A
191 | Subsea | KMW | SS3.191 | After pumping kill weight mud to the bit and shutting down, drill pipe pressure remains despite bleeding off trapped pressure. What action should be taken? | Circulate some more strokes then shut in and check again | Increase the mud weight further and continue circulation | Bleed off drill pipe pressure through the choke | Wait for pressure to stabilize naturally over time | A
192 | Subsea | MGS | SS3.192 | Why is a Mud Gas Separator preferred over a Vacuum Degasser during well kill operations? | Because the vacuum degasser has volume limitations for handling large gas influxes | Because vacuum degasser cannot handle any pressure gas at all | Because vacuum degasser removes too much gas too quickly | Because vacuum degasser requires electrical power that may not be available | A
193 | Subsea | MAASP | SS3.193 | How is Maximum Allowable Annular Surface Pressure (MAASP) defined? | Total pressure causing losses to formation minus mud hydrostatic pressure | Maximum BOP working pressure rating divided by safety factor | Formation pore pressure plus choke line friction pressure | Riser margin multiplied by current mud weight gradient | A
194 | Subsea | Casing | SS3.194 | What factor most affects swabbing risk during casing operations? | Length of casing string being run | Pulling or running speed creating pressure variations | Color of casing pipe selected | Time of day operations are conducted | B
195 | Subsea | PVT | SS3.195 | What is the primary function of the Pit Volume Totalizer? | To control pump speed automatically | To regulate choke position continuously | To operate BOP functions remotely | To combine all pit volume indicators registering total drilling fluid volume | D
196 | Subsea | Gas | SS3.196 | What happens to gas as it rises through the riser from the subsea BOP? | Gas compresses and occupies less volume | Gas expands significantly due to decreasing ambient pressure | Gas maintains constant volume throughout ascent | Gas dissolves completely into drilling mud | B
197 | Subsea | Hort | SS3.197 | What challenge does horizontal drilling present for hole cleaning? | Cuttings fall to low side making removal easy | No cuttings are generated in horizontal sections | Vertical lift is eliminated from process | Cuttings settle on low side of hole requiring higher annular velocities | D
198 | Subsea | Hort | SS3.198 | In horizontal drilling operations, what equipment placement concern is most critical for maintaining well control? | Proper casing centralizer placement to maintain uniform annular clearance | Increasing pump rate to compensate for horizontal displacement | Reducing mud weight to prevent formation fracturing | Eliminating float equipment from horizontal drill string | A
199 | Subsea | Loss | SS3.199 | What drilling parameter change indicates potential lost circulation in a narrow drilling window? | Drillpipe pressure gradually or suddenly decreases while circulating at constant rate | Rate of penetration increases dramatically with no other changes | Torque and drag increase exponentially during rotation | Flow rate out exceeds flow rate in significantly | A
200 | Subsea | Balloon | SS3.200 | What must be carefully monitored during ballooning bleed-down to ensure safety? | BOP accumulator precharge only | Mud pump discharge temperature | Riser tension readings exclusively | Well pressures fluid volumes and choke operations continuously | D

## SS Math
Count | Topic | IADC | Spec | Question | (A) | (B) | (C) | (D) | Ans | Form | Key
147 | Math |  |  | Given the following data: Depth 13,000 ft TVD/MD, Shoe depth 7,200 feet MD/TVD, Choke line length 2200 feet, Water Depth is 2100 ft, Maximum allowable mud weight 16.4 ppg, Drilling mud weight 12.7 ppg, Glycol/water mixture weight 8.6 ppg. The choke line is filled with Glycol/water mixture. If the well is shut in and lined up on the choke line, what is the MAASP value? | 1775 psi | *1893 psi | 1907 psi | 2200 psi | B | 73
148 | Math |  |  | Surface Leak off Pressure = 1200 psi, TVD of Casing Shoe = 7200, Mud Weight = 10.7 ppg, What is the fracture pressure at the casing shoe? | 3933 psi | *4007 psi | 4273 psi | 5088 psi | B | 38
149 | Math |  |  | The pump was shut down part way through the first circulation of the Driller's Method. The drill pipe pressure (SIDPP) now reads 650 psi and the casing pressure (SICP) now reads 800 psi. Well information: Initial Shut in drill pipe pressure = 500 psi, Initial Shut in casing pressure = 700 psi, Initial Circulating Pressure = 750 psi, Mud Weight = 12.3 ppg. How much overbalance is currently on the well? | 125 psi | *150 psi | 200 psi | 250 psi | B | 62
150 | Math |  |  | Based on the information below, what will happen to casing shoe pressure if the Wait and Weight method is used instead of the Driller's Method? Well Information: Hole Depth - 11,000 feet, Shoe Depth – 7,200 ft, Surface to Bit Strokes - 1,800 strokes, Bit to Shoe Strokes - 1,200 strokes, Bit to Surface Strokes – 8,840 stokes, SIDPP - 450 psi, SICP – 550 psi, Current fluid weight – 10.0 ppg, Kill Mud Weight - 11.7 ppg, MAASP – 3,200 psi, Pit Gain – 10 bbl | Shoe pressure cannot be determined from given data. | Shoe pressure will be higher with Wait and Weight. | Shoe pressure will be lower with Wait and Weight. | *Shoe pressure will be the same | D
151 | Math |  |  | Severe lossess occurred while drilling. The pumps were stopped and the mud in the well could not be seen. The well was then filled to the top with water and remained static. Mud weight: 12 ppg, Brine water weight: 8.6 ppg, Height of water column in the annulus: 150 feet. What is the reduction in bottom hole pressure with the 150 feet of water compared to the pressure before the losses? | 33 psi | *41 psi | 48 psi | 53 psi | B | 65
152 | Math |  |  | Given the following data: Depth - 9,954 feet MD/TVD, Shoe Depth - 6000 feet MD/TVD, Choke line length - 3000 feet, Water Depth is 2900 ft, Maximum Alllowable Mud Weight (MAMW) - 18.8 ppg, Drilling mud weight - 9.9 ppg, Glycol/water mixture weight - 8.5 ppg. The choke line is filled with Glycol/water mixture. If the well is shut in and lined up on the choke line, what is the MAASP value? | *989 psi | 1085 psi | 1123 psi | 1776 psi | A | 73
153 | Math |  |  | In the following subsea operation, calculate the mud weight that would be needed to compensate for the loss in hydrostatic pressure if the lower marine riser package were disconnected from the lower BOP stack. Well Information: RKB to Mud Line = 2200 ft, Air Gap = 100 ft, Water Depth = 2100 ft, Sea Water Density = 8.5 ppg, Mud Weight = 9.9 ppg, Well Depth (TVD) from Mudline to Total Depth= 4200 feet TVD? | 10.2 ppg | 10.8 ppg | 11.0 ppg | *11.2 ppg | D | 67, 68, 69
154 | Math |  |  | A well is shut-in with stabilized SICP = 600 psi. The Driller pumped at 3 SPM until float was bumped and pump shut down. The casing pressure gauge now reads 700 psi and the current drill pipe gauge = 450 psi. What is the corrected SIDPP? | *350 psi | 380 psi | 400 psi | 425 psi | A | 45
155 | Math |  |  | Part of the way through the 1st Circulation of the Driller's Method, the pump was shut down and the well was shut in. Given the following: Well Information: Current drill pipe pressure =700 psi, Current casing pressure = 1050 psi, Initial Circulating Pressure = 1400 psi, Initial SIDPP = 500 psi, Initial SICP = 900 psi. What is the overbalance in the well? | *200 psi overbalanced | 325 psi overbalanced | 440 psi overbalanced | 900 psi overbalanced | A | 62
156 | Math |  |  | A well is shut in. What is the casing pressure in this static u-tube? Well information: Drill Pipe pressure reads 0 psi (aftr bumping float and bleeding off trapped pressure), Well Depth = 7,200 TVD/ 7,489 MD, Drill String full of 10.1 ppg mud, Annulus full of 6.1 ppg gas/mud mixture | *1498 psi | 1525 psi | 1669 psi | 1733 psi | A | 42
157 | Math |  |  | A well is shut in and casing pressure has stabilized. The float was bumped and current Shut in Drillpipe Pressure (SIDPP) was recorded. While waiting on orders the Shut-in Casing Pressure (SICP) increased to 900 psi. If the float were bumped again, at what pressure will the float open? Well information: Initial SIDPP = 500 psi, Initial SICP = 800 psi, MAASP = 2300 psi? | 500 psi | 550 psi | *600 psi | 800 psi | C | 65
158 | Math |  |  | A well was killed using 13.1 ppg mud. MAASP with kill mud is 1888 psi. Shoe depth is 4,200 ft TVD/MD. The subsea stack was swept using an inhibited water mixture weighing 8.5 ppg. If the well is re-opened to the choke line with the inhibited mixture still in the line, what is the current MAASP? Choke line length is 2500 ft., Water Depth = 2400 psi, Air Gap = 100 psi? | 1888 psi | *2486 psi | 2873 psi | 3208 psi | B | 72
159 | Math |  |  | With 13.8 ppg mud in the well, surface leak-off pressure is 1500 psi. What is the fracture pressure at the casing shoe, located at 7200 ft TVD/7800 ft MD? | 4961 psi | 5542 psi | 5877 psi | *6667 psi | D | 38
160 | Math |  |  | During the first circulation of a driller's method kill, the choke operator suspected that his choke was plugging. Pump was shut down and the well shut in. Drill pipe pressure levels off at 700 psi with casing pressure at 850 psi. Original values were SIDPP = 500 psi, SICP = 700 psi, ICP = 900 psi, mud weight = 11.7 ppg. How much overbalance, if any, is present in the well? | 180 psi | *200 psi | 225 psi | 318 psi | B | 62
161 | Math |  |  | After experiencing losses while drilling, a crew top-fills the annulus with seawater weighing 8.6 ppg. The well takes 400 feet of this seawater, which replaces 14.2 ppg drilling mud. How much bottom-hole pressure is lost by replacing the mud with 400 feet of seawater? | *117 psi | 123 psi | 281 psi | 299 psi | A | 65
162 | Math |  |  | Calculate the mud weight that would be needed to compensate for the loss in hydrostatic pressure if the lower marine riser package were disconnected from the lower BOP stack. Well Information: RKB to Mud Line = 3000 ft, Air Gap = 100 ft, Water Depth = 2900 ft, Sea Water Density = 8.5 ppg, Mud Weight = 10.4 ppg, Mud Line to Total Well Depth (TVD) = 6600 feet TVD? | 11.2 ppg | *11.4 ppg | 11.8 ppg | 12.0 ppg | B | 67, 68, 69
67. ∆BHP = (0.052 x CMWppg x Riser TVD-ft) – (0.052 x Seawaterppg x Wtr Depth ft)
∆BHP = (0.052 x 10.4 x 3000) – (0.052 x 8.5 x 2900) = 1622 - 1282 = 340 psi
68. Riser Margin = ∆BHP ÷ Well TVD Mudline to TD-ft ÷ 0.052
Riser Margin = 340 psi ÷6600 ft ÷ 0.052 = 0.99 or ↑1.0 ppg
69. MW Req’d Before Disconnect ppg = Riser Marginppg + CMWppg
MW Req’d Before Disconnect ppg = 1.0 + 10.4 = 11.4 ppg
DS Formula #38
FracP = HPCMW-ppg + SP
FracP = (0.052 x 13.8 x 7200) + 1500 = 6667 psi
DS Formula #65
A. ∆CP = SICPcurrent – SICPinitial
∆CP = 900 – 800 = 100 psi
B. SIDPPcurrent = SIDPPinitial + ∆CP
SIDPPcurrent = 500 + 100 = 600 psi
DS Formula #72
A. ∆P = 0.052 x (CMWppg – Brineppg) x Riser TVDft
∆P = 0.052 x (13.1 – 8.5) x 2500 = 598 psi
B. MAASPcurrent = MAASPInitial-ppg + ∆P
MAASPcurrent = 1888 + 598 = 2486 psi
DS Formula #45
A) ∆TrapPress = SICPcurrent – SICPinitial
∆TrapPress = 700 – 600 = 100 psi
B) SIDPPcorrected = SIDPPcurrent - ∆TrapPress
SIDPPcorrected = 450 – 100 = 350 psi
DS Formulas 67, 68, 69
67 ∆BHP = (0.052 x CMWppg x Riser TVD-ft) – (0.052 x Seawaterppg x Wtr Depth ft)
∆BHP = (0.052 x 10.2 x 2200) – (0.052 x 8.5 x 2100) = 1167 -961 = 206 psi
68 Riser Margin = ∆BHP ÷ Well TVD Mudline to TD-ft ÷ 0.052
Riser Margin = 206 psi ÷4200 ft ÷ 0.052 = 0.94 or ↑1.0 ppg
69 MW Req’d Before Disconnect ppg = Riser Marginppg + CMWppg
MW Req’d Before Disconnect ppg = 1.0 + 10.2 = 11.2 ppg
DS Formula #65
↓BHP = 0.052 x (CMWppg – Brineppg) x Section Length TVD
↓BHP = 0.052 x (11.7 – 8.6) x 250 = 41 psi
Open Hole Volume > Surf to Bit Volume to affect Casing Shoe Pressure
Open Hole Vol (1200 strokes) < Surf to Bit (1800 strokes), the influx will reach the shoe before KMW reaches the bit (W&W) , therefore Shoe Pressure will remain the same using either method.
DS Formula 62
Overbalance = SIDPPcurrent – SIDPPinitial
Overbalance = 650 psi – 500 psi = 150 psi
DS Formula #73
MAASP = FracP – HPmud - HPwater
FracP = 0.052 x 16.4 ppg x 7,200 ft = 6140 psi
HPmud = 0.052 x 12.7 x (7200 – 2200) = 3302 psi
HPwater = 0.052 x 8.6 x 2100 = 939 psi
MAASP = 6140 – 3302 – 939 = 1893 psi
DS Formula 38
Frac Presspsi = HPdp-psi + Maximum Surface Pressurepsi
Frac Presspsi = (0.052 x 10.7 x 7200 ) + 1200 = 4007 psi
DS Formula #73
MAASP = FracP – HPmud - HPwater
FracP = 0.052 x 18.8 ppg x 6,000 ft = 5866 psi
HPmud = 0.052 x 9.9 x (9954 – 3000) = 3580 psi
HPwater = 0.052 x 8.6 x 2900 = 1297 psi
MAASP = 5866 – 3580 – 1297 = 989 psi
DS Formula #65
↓BHP = 0.052 x (CMWppg – Brineppg) x Section Length TVD
↓BHP = 0.052 x (14.2– 8.6) x 400 = 117 psi
DS Formula 62
Overbalance = SIDPPcurrent – SIDPPinitial
Overbalance = 700 psi – 500 psi = 200 psi
DS Formula #42
∆MWpsi = 0.052 x (CMWdp – MWannulus) x TVDft
∆MWpsi = 0.052 x (10.1 - 6.1) x 7200 = 1498 psi
DS Formula 62
Overbalance = SIDPPcurrent – SIDPPinitial
Overbalance = 700 psi – 500 psi = 200 psi