## SST3
Ct | Topic | Spec | Ident | Subsea Practice Test Day 3 Questions | (A) | (B) | (C) | (D) | Ans
1 | Subsea | Kick | SST3.1 | What type of drilling conditions make kick detection most difficult for drillers? | Low permeability formations with oil-based muds showing delayed indicators | High permeability sands with water-based muds and fast flow | Deep drilling operations with high mud weights and solid control | Shallow formations with low pressures and minimal underbalance | A
2 | Subsea | SCRP | SST3.2 | What information does slow circulating rate pressure provide for well control planning? | Formation fracture pressure directly | Maximum BOP pressure rating | Riser margin calculations only | System friction at various rates enabling accurate initial circulating pressure calculations | D
3 | Subsea | BHP | SST3.3 | What is the relationship between bottom hole pressure and wellbore stability? | BHP has no effect on wellbore stability | Lower BHP always improves stability | Higher BHP always improves stability | BHP must be maintained between pore pressure and fracture pressure for stability | D
4 | Subsea | Riser | SST3.4 | What is the most critical concern when gas accumulates in the riser after well shut-in? | Gas expansion can create unstable fluid columns and potential gas locks in deepwater | Gas increases mud weight requiring lower pump pressure | Gas improves circulation efficiency through the riser system | Gas prevents hydrate formation in choke and kill lines | A
5 | Subsea | Driller's | SST3.5 | What is the goal of the first circulation in Driller's Method? | To increase mud weight immediately | To fracture the formation intentionally | To circulate influx out with original mud while maintaining constant bottom hole pressure | To reduce all surface pressures to zero | C
6 | Subsea | PWD | SST3.6 | What critical information does PWD provide that surface measurements cannot? | Surface BOP accumulator pressure readings | Riser mud weight density at surface | Actual downhole pressure and ECD at drill bit | Choke manifold valve positions | C
7 | Subsea | Barrier | SST3.7 | What is barrier management in well control? | Using single barrier for all operations | Eliminating barriers to improve efficiency | Systematic planning implementation and verification of at least two independent barriers | Testing barriers only once per year | C
8 | Subsea | Swab | SST3.8 | What operational practice helps prevent swabbing during tripping? | Pull pipe as fast as possible | Use thinnest mud available | Eliminate all flow checks | Control pipe pulling speed and monitor fill-up volumes | D
9 | Subsea | Diverter | SST3.9 | Why must the slip joint seal pressure be increased during well control operations using the diverter? | To improve pump efficiency during circulation | To reduce BOP closing time significantly | To prevent leakage of formation influxes and potential riser failure | To increase drilling rate of penetration | C
10 | Subsea | BHP | SST3.10 | How does maintaining constant SIDPP affect bottom hole pressure when gas is migrating? | Bottom hole pressure stays constant despite gas migration upward | Bottom hole pressure increases proportionally with surface pressure | Bottom hole pressure decreases as gas migrates toward surface | Bottom hole pressure fluctuates unpredictably during gas movement | A
11 | Subsea | W&W | SST3.11 | What is the advantage of the Wait and Weight Method over the Drillers Method? | Wait and Weight is faster requiring only one circulation | Wait and Weight minimizes pressure on wellbore by using kill weight mud from start | Wait and Weight eliminates need for accurate pressure readings | Wait and Weight can be performed without functioning BOP | B
12 | Subsea | Heave | SST3.12 | How should heave be managed during critical casing operations offshore? | Increase running speed to minimize exposure time | Carefully consider heave when planning running speeds and mud properties | Eliminate all connections by using longer casing | Reduce mud weight to compensate for heave | B
13 | Subsea | PWD | SST3.13 | Why is PWD particularly valuable in deepwater narrow margin drilling? | PWD eliminates need for surface gauges | PWD increases drilling rate significantly | PWD reduces mud cost substantially | PWD provides real-time downhole pressure enabling precise management within tight window | D
14 | Subsea | Barrier | SST3.14 | Which of the following is NOT classified as a well control barrier? | Blowout preventer stack | Casing shoe with cement | Primary well control mud column | Drill string float valve | D
15 | Subsea | Define | SST3.15 | What is the definition of riser margin in subsea drilling operations? | The difference between mud column pressure and seawater pressure at mudline | The maximum allowable annular surface pressure during well control | The hydrostatic pressure exerted by seawater at total depth | The formation fracture pressure minus the pore pressure gradient | A
16 | Subsea | W&W | SST3.16 | In the Wait and Weight method what is done during the waiting period? | Circulate original mud continuously | Bleed off all pressures immediately | Allow pressures to stabilize while preparing kill weight mud | Trip out of hole to change BHA | C
17 | Subsea | MGS | SST3.17 | Why is proper mud gas separator operation critical during well control? | To increase mud weight automatically | To reduce pump pressure requirements | To eliminate all gas from system | To safely separate and vent gas preventing dangerous accumulation | D
18 | Subsea | SIDPP | SST3.18 | How should SIDPP be obtained when a float valve is in the drill string and drill pipe pressure reads zero? | Wait for pressure to stabilize naturally through float | Pump slowly into drill string with well shut-in and as casing pressure rises stop pump read pressure subtract overbalance | Use casing pressure value as SIDPP equivalent | Open choke fully and measure returning pressure | B
19 | Subsea | Casing | SST3.19 | What is the primary purpose of casing in well construction? | To increase drilling rate of penetration | To reduce mud weight requirements | To maintain wellbore stability and prevent fluid migration between formations | To eliminate need for BOP equipment | C
20 | Subsea | Reservoir | SST3.20 | What changes in formation returns indicate drilling through transition zone to abnormally pressured formations? | Decrease in density of shale cuttings returning at shakers | Increase in density of shale cuttings at surface | No change in cutting characteristics observed | Increase in cutting size with higher density | A
21 | Subsea | Trip | SST3.21 | What is the purpose of monitoring trip tank during tripping operations? | To measure pump efficiency only | To determine mud weight changes | To detect well flow or fluid loss by comparing displacement volumes | To calculate BOP closing times | C
22 | Subsea | Loss | SST3.22 | What material is commonly used to combat lost circulation? | Pure water to reduce density | Maximum barite concentration | High viscosity spacers only | Lost circulation material pills to plug thief zones | D
23 | Subsea | SICP | SST3.23 | Which parameter affects the value of Shut-In Casing Pressure? | Surface BOP accumulator precharge only | Drill pipe internal diameter exclusively | Annulus capacity per foot and influx characteristics | Rig floor elevation above mean sea level | C
24 | Subsea | Action | SST3.24 | What is the safest action if well flows during a connection and ballooning is suspected? | Circulate bottoms up immediately to confirm | Continue connection quickly to minimize time | Increase mud weight while making connection | Follow shut-in procedures record pressures pit gain notify supervisors | C
25 | Subsea | BHP | SST3.25 | During well kill operations what must be maintained constant to prevent additional influx or formation fracture? | Surface pump pressure exclusively | Choke position at fixed setting | Bottom hole pressure within safe window | Pit level at exact starting volume | C
26 | Subsea | Trans | SST3.26 | What drilling parameter changes indicate entry into a transition zone leading to abnormally pressured formation? | Sudden decrease in ROP and torque | Gradual increase in rate of penetration | Increase in mud weight returns and gas | Decrease in drilling fluid temperature | B
27 | Subsea | SCRP | SST3.27 | When should slow circulating rate pressures be re-recorded during drilling operations? | Only when changing to a different BOP stack | After every 0.2 ppg mud weight change or at each casing point | Once per week regardless of operational changes | Only when formation type changes significantly | B
28 | Subsea | PVT | SST3.28 | What change in active pit level is expected when displacing cement with mud after pumping cement inside casing? | Pit level will stay constant during displacement operations | Pit level will increase due to cement expansion downhole | Pit level will decrease as cement is displaced | Pit level will fluctuate unpredictably during process | A
29 | Subsea | Barrier | SST3.29 | What is a consequence of breaching a subsea barrier at the sea floor? | Drilling operations can continue with reduced efficiency | Gas or hydrocarbons can flow into riser creating dangerous pressure buildup | Mud weight automatically increases to compensate | Formation pore pressure decreases naturally | B
30 | Subsea | Flowback | SST3.30 | What action should be taken when drilling through a transition zone? | Fingerprint connections for flowback trends to detect changes | Increase weight on bit to maintain penetration rate | Reduce mud weight to prevent differential sticking | Increase pump rate to improve hole cleaning | A
31 | Subsea | PWD | SST3.31 | What advantage does Pressure While Drilling (PWD) technology provide in narrow drilling windows? | Real-time downhole pressure monitoring enables precise pressure management and early kick detection | PWD eliminates the need for choke line friction measurements | PWD increases formation fracture pressure by continuous monitoring | PWD reduces mud weight requirements for all operations | A
32 | Subsea | Loss | SST3.32 | What must be cured before well control can be regained if formation fracturing occurs? | Gas migration to surface first | Lost circulation must be stopped before well control can be regained | BOP accumulator pressure must be increased | Riser must be disconnected immediately | B
33 | Subsea | Trans | SST3.33 | What is the primary well control concern when drilling through transition zones? | Increased drilling efficiency requiring slower operations | Improved hole cleaning eliminating concerns | Reduced equipment wear extending life | Rapidly changing pore pressure requiring constant vigilance and frequent monitoring | D
34 | Subsea | Bullhead | SST3.34 | What pump speed should be selected for bullheading operations when gas migration is occurring? | A pump speed creating annular velocity greater than gas migration speed | The slowest possible pump speed to minimize pressure surges | Maximum pump speed to overcome gas expansion effects completely | Pump speed has no effect on gas migration during bullheading | A
35 | Subsea | Reservoir | SST3.35 | What causes abnormal formation pressure in subsea reservoirs? | Normal compaction with proper fluid escape | Increased drilling fluid density at depth | Rapid burial preventing normal fluid expulsion creating undercompaction | Excessive circulation rates during drilling | C
36 | Subsea | Define | SST3.36 | How is swabbing defined in well control terminology? | Running pipe too rapidly creating pressure surge | Pulling pipe too fast creating vacuum effect reducing hydrostatic pressure below formation pressure | Circulating at excessive rates causing erosion | Using incorrect mud weight for formation | B
37 | Subsea | MAASP | SST3.37 | What determines the kick tolerance for any hole section? | BOP pressure rating and riser margin only | Water depth and air gap measurements | MAASP current mud weight and kick parameters | Pump rate and circulating pressure alone | C
38 | Subsea | SIDPP | SST3.38 | What does SIDPP represent in well control calculations? | Maximum pressure BOP can withstand | Pressure in annulus at shut-in | Formation pressure minus hydrostatic pressure of original mud | Total hydrostatic pressure at mudline | C
39 | Subsea | KMW | SST3.39 | How is kill weight mud density calculated? | Original mud weight minus SIDPP gradient | Formation pressure divided by water depth | MAASP divided by true vertical depth | Original mud weight plus SIDPP converted to equivalent mud weight | D
40 | Subsea | Bullhead | SST3.40 | Under what condition might bullheading be considered as a well control option? | As first choice in all situations | Never use bullheading under any circumstances | Only in very shallow wells exclusively | When conventional circulation not possible and formation can accept fluid without fracturing | D
41 | Subsea | Balloon | SST3.41 | During ballooning operations, what risk is associated with bleeding back too rapidly? | Wellbore pressure can be destabilized and actual kick indicators may be masked | Formation fracture gradient will be exceeded causing lost circulation | Choke line friction pressure will increase beyond acceptable limits | BOP hydraulic pressure will drop below minimum operating requirements | A
42 | Subsea | Equip | SST3.42 | What equipment is specific to shut-in operations when out of hole with casing in well? | Full opening safety valve on drill pipe | Suitable crossover or swage to connect to casing | Blind rams on subsea BOP stack | Additional accumulator bottles on stack | B
43 | Subsea | KMW | SST3.43 | How should kill weight mud be circulated in the Wait and Weight method? | Pump at maximum rate to minimize time | Circulate at selected kill rate maintaining constant bottom hole pressure throughout | Circulate intermittently with frequent shut-ins | Pump only through kill line never through drill pipe | B
44 | Subsea | Equip | SST3.44 | What is the function of shuttle valves in subsea BOP control systems? | To permanently isolate yellow and blue pods | To reduce hydraulic pressure to zero | To direct flow from two sources preventing backflow between them | To increase accumulator precharge automatically | C
45 | Subsea | ICP | SST3.45 | How is Initial Circulating Pressure calculated for well kill operations? | Formation pressure minus mud hydrostatic pressure | Slow circulating rate pressure plus shut-in drill pipe pressure | Casing pressure minus drill pipe pressure | Maximum allowable surface pressure divided by two | B
46 | Subsea | Pilot | SST3.46 | What is the correct statement regarding pilot fluid in a subsea hydraulic control unit? | Pilot fluid operates the Sub-Plate Mounted SPM valves in pod systems | Pilot fluid provides backup power for BOP closing operations | Pilot fluid lubricates the main hydraulic pumps continuously | Pilot fluid maintains pressure in accumulator bottles only | A
47 | Subsea | MGS | SST3.47 | Why can pressure buildup in the Mud Gas Separator be dangerous? | Causes backflow into active mud system | Contaminates drilling fluid with hydrogen sulfide | Could cause separator to explode from overpressure | May force gas to enter shale shaker area | C
48 | Subsea | Bullhead | SST3.48 | What is the fundamental principle of bullheading as a well control method? | Circulate influx out through annulus | Wait for gas to migrate naturally | Force influx and kill mud back into formation | Strip drill pipe through closed BOP | C
49 | Subsea | ICP | SST3.49 | At what drill pipe pressure should circulation be maintained during kill operations after kill mud reaches the bit? | At maximum pump pressure available | At zero pressure continuously | At initial circulating pressure throughout | At final circulating pressure adjusted for increased mud density | D
50 | Subsea | Hydrate | SST3.50 | What can hydrate plugging in choke lines cause during well control operations? | Improved flow characteristics | Increased pump efficiency | Reduced pressure drop | Complete blockage preventing well control circulation | D
51 | Subsea | Flowback | SST3.51 | During a flow check after a drilling break the trip tank increases by 2 barrels in 4 minutes. What action should be taken? | Continue monitoring for 10 more minutes | Shut the well in immediately following procedures | Increase mud weight by 0.5 ppg while drilling | Reduce pump rate to slow returns | B
52 | Subsea | Riser | SST3.52 | What can compromise riser integrity during well control operations? | Excessive pump rate increasing circulation | Proper maintenance and regular inspection | BOP stack leaks or loss of drilling mud displaced with seawater | Normal drilling operations at design limits | C
53 | Subsea | Hydrate | SST3.53 | Under what conditions are hydrates most likely to form in subsea operations? | High temperature and low pressure environments | Low temperature high pressure with water and gas present | Normal temperature and atmospheric pressure | High temperature and atmospheric pressure | B
54 | Subsea | Kick | SST3.54 | What subsurface condition delays kick identification and complicates detection? | High permeability with fast fluid movement | Low permeability formations slowing kick manifestation | High formation pressure exceeding mud weight | Shallow depth with rapid pressure changes | B
55 | Subsea | SICP | SST3.55 | If choke line contains different density fluid than wellbore what is the effect on SICP? | SICP is always accurate regardless | SICP only affected in shallow water | No effect on any pressure readings | SICP will not reflect true bottom hole pressure and should be displaced before kill | D
56 | Subsea | SICP | SST3.56 | How does static mud in deepwater subsea choke and kill lines potentially affect shut-in pressure measurements? | Static mud causes surface pressures to read higher than actual | Higher gel strength at depth may cause surface casing pressure lower than it should be | Gel strength has no effect on pressure readings | Static mud causes drill pipe pressure to increase significantly | B
57 | Subsea | Toler | SST3.57 | How does kick tolerance relate to casing shoe strength? | Kick tolerance is independent of shoe strength | Stronger shoe decreases kick tolerance | Shoe strength has no well control impact | Kick tolerance is function of shoe strength weakest formation and kick parameters | D
58 | Subsea | Hydrate | SST3.58 | What product can be used to prevent hydrate formation in subsea choke and kill lines? | Glycol or methanol to disrupt hydrate formation conditions | Barite slurry to increase fluid density throughout system | Bentonite to improve mud rheological properties | Calcium chloride to increase formation fracture pressure | A
59 | Subsea | BHP | SST3.59 | What must be accurately accounted for when calculating bottom hole pressure in deepwater operations? | Only the mud weight in drill pipe | Water depth hydrostatic pressure gel strength effects and temperature variations | Surface equipment weight on rig floor | Riser internal diameter changes only | B
60 | Subsea | ICP | SST3.60 | What could cause pump pressure at kill rate to exceed calculated ICP during startup? | The slow circulating rate pressure differs because hole is deeper since recorded | Formation fracture pressure has decreased due to water depth | BOP accumulator pressure has dropped below minimum requirements | Riser margin calculation errors have compounded over time | A
61 | Subsea | Reservoir | SST3.61 | What is the significance of permeability in reservoir formations? | Permeability has no effect on production | Lower permeability always improves production | Permeability only affects drilling operations | Permeability determines how easily fluids can flow through rock affecting kick detection and production | D
62 | Subsea | MAASP | SST3.62 | What happens if surface pressure exceeds MAASP during well control operations? | Drilling efficiency improves significantly | Mud weight automatically increases | BOP closes faster than normal | Formation may fracture causing lost circulation | D
63 | Subsea | Action | SST3.63 | If fluid counter continues to register flow after correct closing volume for ram is reached what immediate action should be taken? | Increase hydraulic pressure to ram closing circuit | Put that ram into block position and call subsea engineer | Continue operating ram until flow stops completely | Open and close ram several times to seat properly | B
64 | Subsea | Barrier | SST3.64 | What is the primary purpose of subsea barriers during drilling operations? | To prevent uncontrolled release of fluids or gases from the wellbore | To maintain proper circulation rates during normal drilling operations | To reduce the drilling fluid density required for well control | To increase the rate of penetration in deepwater formations | A
65 | Subsea | SIDPP | SST3.65 | Why is accurate SIDPP measurement critical for well kill operations? | SIDPP determines pump brand to use | SIDPP only affects surface equipment | SIDPP has no impact on operations | SIDPP indicates formation pressure overbalance and determines kill weight mud density required | D
66 | Subsea | FormP | SST3.66 | What is pore pressure also known as in well control terminology? | Fracture gradient | Overburden pressure | Hydrostatic pressure | Formation pressure | D
67 | Subsea | Hort | SST3.67 | Why are casing centralizers particularly critical in horizontal or deviated wells? | Centralizers eliminate all friction in horizontal sections | Gravity pulls casing to low side centralizers maintain clearance and reduce sticking | Centralizers increase mud weight automatically | Centralizers prevent all pressure fluctuations | B
68 | Subsea | Kick | SST3.68 | What is the primary indicator of well influx when pumps are off? | Decreased drill pipe pressure | Reduced pump efficiency | Lower mud weight at surface | Flow from well with pit gain | D
69 | Subsea | Riser | SST3.69 | What is the purpose of riser tensioners on a floating drilling vessel? | To eliminate all vessel motion | To increase water depth capability | To reduce mud weight requirements | To maintain structural stability by supporting buoyed weight of riser compensating for motion | D
70 | Subsea | Driller's | SST3.70 | After completing the first circulation of the Driller's Method, what should be done if SICP is 300 psi higher than original SIDPP? | Resume circulation and continue until influx is out and pressures equalize | Immediately increase mud weight to balance the higher pressure observed | Shut in the well and wait for pressures to stabilize completely | Begin second circulation phase of Drillers Method without delay | A