## DR2
Ct | Day | Topic | Spec | Ident | Driller's Day 2 Study Guide | (A) | (B) | (C) | (D) | Ans
1 | 2 | Topic | Balanced | DR2.1 | Balanced plug procedure means? | Spotting a sand plug with unequal hydrostatic above and below | Utilizing freezing jacket to create ice plug at surface | Setting a mechnical plug (i.e. bridge plug) with unequal hydrostatic above and below | Cement plug with equal hydrostatic above and below | D
2 | 2 | Topic | Balanced | DR2.2 | Overbalanced well has BHP? | BHP > FormP | BHP < FormP | BHP = FormP | None of the Above | A
3 | 2 | Topic | Barrier | DR2.3 | Barrier in well control is? | Physical pressure isolation due to fluid | Physical pressure isolation due to solidifying fluid (cement) | Physical pressure isolation due to solid (bridge plug, etc). | All the Above | D
4 | 2 | Topic | Barrier | DR2.4 | Minimum number of barriers for pressurized well per flow path? | One barrier is required | Two barriers required | Three barriers are required | No barriers needed | B
5 | 2 | Topic | Barrier | DR2.5 | Primary barrier is? | First barrier providing isolation using surface equipment | First barrier providing isolation from pressurized fluids | First barrier using only cement | Not required | B
6 | 2 | Topic | Barrier | DR2.6 | Secondary (backup) barrier is? | Second barrier providing isolation using surface equipment | Second barrier using only cement | Independent barrier to isolate pressurized fluids if primary fails | Not required | C
7 | 2 | Topic | Barrier | DR2.7 | Isolation fluid barrier is? | Barrier using only cement | Barrier using a plug | Fluid column of sufficient density to prevent influx (HP < FP) | Fluid column of sufficient density to prevent influx (HP > FP) | D
8 | 2 | Topic | BHP | DR2.8 | The equation for static bottomhole pressure is? | BHP = HP + SIDPP | BHP = HP - SIDPP | BHP = HP x SIDPP | BHP = HP ÷ SIDPP | A
9 | 2 | Topic | BHP | DR2.9 | What US Customary units are used for bottomhole pressure? | Bar | kPa | psi | MPa | C
10 | 2 | Topic | BHP | DR2.10 | During well control operations, the primary goal is to? | Minimize surface pressure | Maintain constant bottomhole pressure greater than formation pressure | Maximize flow rate | Reduce casing pressure to zero | B
11 | 2 | Topic | BHP | DR2.11 | What is hydrostatic pressure calculated as? | HP = MW x TVD | HP = 0.052 x MW x TVD | HP = 0.433 x TVD | HP = TVD ÷ MW | B
12 | 2 | Topic | BHP | DR2.12 | The conversion factor 0.052 is derived from? | Gradient for saltwater ÷ density of saltwater | Gradient for fresh water ÷ density of fresh water | Arbitrary industry standard | API specification | B
13 | 2 | Topic | BHP | DR2.13 | Surface pressure (SP) in well control refers to? | Atmospheric pressure | Pressure at the bit | Pressure exerted at top of fluid column (SICP or SIDPP) | Formation pressure | C
14 | 2 | Topic | BHP | DR2.14 | Choke pressure is? | Back pressure from circulating through restricted orifice | Pressure inside drillpipe | Formation pressure | Casing burst pressure | A
15 | 2 | Topic | Blowout | DR2.15 | What is the definition of a Blowout? | Uncontrolled flow of formation fluids to surface | Term used to describe a leak which forms during an equipment test | Controlled release of formation fluids at the surface | None of the Above | A
16 | 2 | Topic | Break | DR2.16 | Drilling break is? | Term used to describe when the drillpipe breaks downhole | Gradual decrease in ROP | Sudden increase in Rate of Penetration (ROP) | Connection time | C
17 | 2 | Topic | Break | DR2.17 | Drilling break may indicate? | Possible transition to higher porosity/permeability zone or pressure transition | Harder formation, bit wear, bit balling, inadequate cleaning | Premature downhole equipment failure | Connectitivy problems from down hole sensors to surface read-outs | A
18 | 2 | Topic | Buoy | DR2.18 | Buoyancy factor for steel in mud is approximately? | 1 | 1.5 | 0.5 | 0.85 | D | (BF = 1 - (MW ÷ 65.5))
19 | 2 | Topic | Casing | DR2.19 | Casing shoe is? | Top of casing string | Bottom of the hole ÷ lowest point of casing string | Bottom of the casing | Casing coupling | C
20 | 2 | Topic | Casing | DR2.20 | Casing is cemented to? | Increase mud weight | Fill the hole | Provide zonal isolation and support | Decrease pressure | C
21 | 2 | Topic | Casing | DR2.21 | LOT (Leak Off Test) is performed? | Before drilling | After drilling out casing shoe to verify formation strength | During cementing | Never | B
22 | 2 | Topic | Casing | DR2.22 | Surface casing protects? | Reservoir | Nothing | Only equipment | Fresh water zones from contamination | D
23 | 2 | Topic | Casing | DR2.23 | What is the proper definition of liner? | Full string of casing from TD to surface | Drillpipe hung from previous casing, not to surface | Casing string hung from previous casing, not to surface | Tubing hung from previous casing, not to surface | C
24 | 2 | Topic | Cement | DR2.24 | Primary cementing is? | Remedial cementing | Squeeze cementing | Cementing casing in place during initial installation | Plug cementing | C
25 | 2 | Topic | Cement | DR2.25 | Cement provides? | Zonal isolation, casing support, and formation seal | Weight only | Color | None of the Above | A
26 | 2 | Topic | Cement | DR2.26 | Wait On Cement (WOC) time is? | Drilling time | Time to allow cement to cure to sufficient strength before operations | Mixing time | Pumping time | B
27 | 2 | Topic | CMW | DR2.27 | Kill Mud Weight (KMW) is calculated as? | KMW = OMW + Safety Factor | KMW = CMW - SIDPP | KMW = SIDPP | KMW = CMW + (SIDPP ÷ (0.052 x TVD)) | D
28 | 2 | Topic | CMW | DR2.28 | Safety factor added to kill mud weight is typically? | 0.1 to 0.5 ppg | 1.0 to 2.0 ppg | Safety Factor is not needed | 10 ppg | B
29 | 2 | Topic | CMW | DR2.29 | Maximum allowable mud weight is limited by? | Pump capacity | Fracture pressure at casing shoe | Drillstring capacity | All the above | B
30 | 2 | Topic | Conn Gas | DR2.30 | What best describes connection gas? | Gas used to charge BOP Closing unit's Accumulator bottles | High pressure formation gas entering the well and displacing annular mud | Gas that comes out of suspension when pumps stop for connection | Gas which enters the wellbore during each connection | C
31 | 2 | Topic | Conn Gas | DR2.31 | Connection gas is classified as? | Immediate action indicator meaning if observed, the well should be shut-in | Confirmation indicator - requires comparison to establish trend | Immediate action indicator showing that BOPs are not operating correctly | Confirmation indicator observed during BOP tests | A
32 | 2 | Topic | Diverter | DR2.32 | What is the minimum internal diameter for offshore diverter vent lines per API recommendations? | 6 inches | 8 inches | 10 inches | 12 inches | A
33 | 2 | Topic | Diverter | DR2.33 | When should diverter line valves be opened relative to closing the diverter annular element? | After the element is closed | At the same time | Always opened BEFORE the element is closed | Timing does not matter | C
34 | 2 | Topic | Driller's | DR2.34 | Driller's Method is a? | Three circulation method | Two circulation method | One circulation method | No circulation method | B
35 | 2 | Topic | Driller's | DR2.35 | First circulation in Driller's Method uses? | Kill mud | Original mud weight to circulate out influx | Water | Weighted mud | B
36 | 2 | Topic | Driller's | DR2.36 | Second circulation in Driller's Method uses? | Original mud | Cement | Water | Kill weight mud to establish kill mud column | D
37 | 2 | Topic | Driller's | DR2.37 | Initial Circulating Pressure (ICP) in Driller's Method is? | SIDPP + Slow Circulating Rate Pressure (SCRP) | SIDPP - Slow Circulating Rate Pressure (SCRP) | SCRP only | SICP | A
38 | 2 | Topic | Driller's | DR2.38 | During first circulation of Driller's Method, drillpipe pressure is? | Increasing | Decreasing | Held constant at ICP by adjusting choke | Zero | C
39 | 2 | Topic | Drills | DR2.39 | Kick drills should be performed? | Unannounced regularly to maintain crew proficiency | Announced and scheduled for time and day to ensure crew does not panic | For crews which have been working together as a test for 3 weeks are more, kick drills are not needed | Only upon completion of rig-up and before spudding the well | A
40 | 2 | Topic | Drills | DR2.40 | BOP drills are used to vertify? | Equipment function | Crew knowledge | Procedure effectiveness | All the Above | D
41 | 2 | Topic | EMW | DR2.41 | EMW (Equivalent Mud Weight) is? | Mud weight equivalent of a pressure at a given depth | Mud weight equivalent of a pressure at total depth only | Mud weight equivalent for Kill Mud pressure | Mud weight equivalent of a pressure at casing shoe only | A
42 | 2 | Topic | EMW | DR2.42 | EMW formula is? | EMW = Pressure x TVD | EMW = Pressure ÷ (0.052 x TVD) | EMW = 0.052 ÷ Pressure | EMW = TVD ÷ Pressure | B
43 | 2 | Topic | EMW | DR2.43 | ECD (Equivalent Circulating Density) accounts for? | Static mud weight plus annular friction pressure while circulating | Static mud weight plus drillpipe friction pressure while circulating | Formation fracture pressure mud weight equivalent while circulating | None of the Above | A
44 | 2 | Topic | Equip | DR2.44 | BOP equipment must be tested to manufacturers and governmental specifications. This is done? | Once per year | As if one's life depends on it - thoroughly and completely | Only when convenient | None of the Above | D
45 | 2 | Topic | Equip | DR2.45 | Ram type BOPs and choke manifold shall be tested at? | Maximum anticipated surface pressure | The lesser of anticipated surface pressure or 70% of minimum internal yield of casing | 100% of casing burst | None of the Above | A
46 | 2 | Topic | Equip | DR2.46 | Annular type BOP shall be tested at? | 100% of rated working pressure | 70% of rated working pressure | Maximum anticipated surface pressure | 50% of casing burst | B
47 | 2 | Topic | Equip | DR2.47 | Frequency of BOP testing shall not exceed? | Once per week | Once per month | Once per three weeks (21 days) | Once per year | C
48 | 2 | Topic | Equip | DR2.48 | If a previously tested pressure seal is broken for any reason, what must be done? | Continue operations | The seal must be re-tested | Wait 24 hours | No action required | B
49 | 2 | Topic | Equip | DR2.49 | Low-pressure test of BOP equipment must be conducted at? | 100 psi | 250 psi | 500 psi | 1000 psi | B
50 | 2 | Topic | Equip | DR2.50 | If BOPE does NOT pass low-pressure test, what should be done? | Test to high-pressure then retest low | It does not pass - do not proceed to high-pressure test. Inspect, Document, Repair and Retest | Continue with high-pressure test anyway | Retest immediately | B
51 | 2 | Topic | Equip | DR2.51 | All pressure tests must be held for minimum duration of? | Ten Minutes with no observable pressure decline | Seven Minutes with no observable pressure decline | One minute with no observable pressure decline | Five minutes with no observable pressure decline | D
52 | 2 | Topic | Equip | DR2.52 | Clear water must be used for? | Filling mud pits | Pressure testing BOPs | Cementing operations | Drilling fluid | B
53 | 2 | Topic | Equip | DR2.53 | A cup tester should be positioned how far below the casing head for testing? | 5-10 feet | 20-30 feet | 50-75 feet | 100 feet | B
54 | 2 | Topic | Equip | DR2.54 | Full Opening Safety Valve (FOSV) is? | A choke valve | A preventer | A valve that provides full bore access when open | A pressure relief device | C
55 | 2 | Topic | Equip | DR2.55 | Within the BOP Closing Unit, the accumulator precharge pressure is typically? | 1200 psi | 1500 psi | 1000 psi | 5000 psi | C
56 | 2 | Topic | Equip | DR2.56 | What is the minimum accumulator pressure required to operate a BOP? | Per manufacturer specification - typically 1200-1500 psi | Per manufacturer specification - typically 100 psi | Per manufacturer specification - typically 5000 psi | Per manufacturer specification - typically 2250 psi | A
57 | 2 | Topic | Equip | DR2.57 | Hydraulic fluid for BOP system should be? | Manufacturer-specified clean water with yellow dye | Manufacturer non-specified green vegetable oil | Manufacturer-specified compatible fluid | Manufacturer-specified drilling fluid with black dye | C
58 | 2 | Topic | Equip | DR2.58 | BOP control panel locations should include? | Only one panel on stairwell is required | One panel on rig floor or within driller's cabin | One full remote BOP control station at ground level | Both B and C | D
59 | 2 | Topic | Equip | DR2.59 | Flange ratings must? | Match or exceed working pressure of components | Match or exceed working pressure of components | Include R ring gaskets to meet or exceed the minimum pressure readings | Both A and B | B
60 | 2 | Topic | Equip | DR2.60 | Why are ring gaskets installed on every BOP flange? | Provide metal-to-metal seal between flanges | Provide elastomer-to-elastomer seal between flanges | Can be lubricated with Pipe Dope to ensure any leak is plugged | None of the Above | A
61 | 2 | Topic | Equip | DR2.61 | Initial BOP test requires? | Low pressure test only | High pressure test only | Low pressure test first, then high pressure test | Visual inspection of BOPs, looking for leaks | C
62 | 2 | Topic | Equip | DR2.62 | Subsequent BOP tests are done? | Once ever | Every 21 days or as regulations require | Never | Only on installation | C
63 | 2 | Topic | Equip | DR2.63 | BOP stack arrangement is determined by? | Rig manufacturer | Crew preference | Lowest available cost to rig manufacturer | Well classification, anticipated pressures, regulations | D
64 | 2 | Topic | Equip | DR2.64 | Working pressure rating of BOP should? | Meet or exceed anticipated surface pressures | Meet or exceed fracture pressures | Meet or exceed hydrostatic pressures of wellbore to TD | Meet or exceed formation pressures | A
65 | 2 | Topic | Equip | DR2.65 | Temperature rating of BOP is important for? | Temperature is not considered when selecting elements and elastomers | Only pressure ratings are of concern with BOPs | Determining correct sealing elastomers and elements for BOPs | Selecting pressure testing limits | C
66 | 2 | Topic | Equip | DR2.66 | BOP maintenance records must? | Be maintained on-site and office showing all tests, repairs, inspections | Be maintained only on site, showing all tests, repairs, inspections | Be maintained only in the office, showing all tests, repairs, inspections | Be maintained only at the manufacturer's location | A
67 | 2 | Topic | Equip | DR2.67 | Ram elastomers should be replaced? | After every successful pressure test | When fail test or visual inspection shows damage | Once per year only | After rig-up, before spudding well | B
68 | 2 | Topic | Equip | DR2.68 | Pump output is typically measured in? | Gallons/stroke or bbls/stroke | Only psi | Only Feet | None of the Above | A
69 | 2 | Topic | Equip | DR2.69 | Pressure test duration of 5 minutes means? | Test for 5 minutes total | Take 5 minutes to pump up to pressure | Test 5 seconds | Hold at test pressure for 5 minutes with no decline | D
70 | 2 | Topic | Equip | DR2.70 | Observable pressure decline during BOP test means? | Test passed as fluids are compressible | Test failed, leak present | Visually inspect BOP's and surface equipment for leaks | Equipment working | B
71 | 2 | Topic | Equip | DR2.71 | BOP stack arrangement for Class 3 well includes? | No preventers | Annular only | Annular, blind ram, pipe ram minimum | Diverter only | C
72 | 2 | Topic | Equip | DR2.72 | Class 1 well requires? | Annular preventer minimum | Full BOP stack | No BOP | 10,000 psi equipment | A
73 | 2 | Topic | Equip | DR2.73 | BOP closing unit (Accumulator) provides? | Hydraulic fluid under pressure to operate BOP stack | Pnumatic (air) under pressure to blow-up truck tires. | Effective means to cool mud returns from the wellbore, within mud pits | Can only be used if the rig has no electrical power | A
74 | 2 | Topic | Equip | DR2.74 | BOP Closing Unit's Accumulator bottles contain? | Hydraulic fluid, bladders and natural gas under pressure | Hydraulic fluid, bladders and argon gas under pressure | Hydraulic fluid, bladders and oxygen gas under pressure | None of the above | D
75 | 2 | Topic | Flow Check | DR2.75 | Flow check is performed by? | Stopping pumps and rotation, monitoring for flow | Slowing down pumps and increasing rotation, monitoring for flow | Only during connections | None of the Above | A
76 | 2 | Topic | Flow Rate | DR2.76 | Increase in flow rate beyond normal circulating rate indicates? | Check the pump rate, as obviously, someone has sped up the pumps | The drilling mud is expanding due to higher formation temperatures, so ignore it | Possible influx or gas expansion - immediate action indicator | Flow rate paddle or sensor is in error and should be checked | B
77 | 2 | Topic | FormP | DR2.77 | Formation pressure is? | Always atmospheric pressure | Pressure exerted by fluids within formation pore spaces | Surface pressure | Casing pressure | B
78 | 2 | Topic | FormP | DR2.78 | Normal pore pressure gradient in sedimentary formations with water is approximately? | 0.433 psi/ft | 0.465 psi/ft | 0.520 psi/ft | 1.0 psi/ft | B
79 | 2 | Topic | FormP | DR2.79 | LOT (Leak Off Test) determines? | Mud weight | Formation fracture pressure at casing shoe expressed as Equivalent Mud Weight (EMW) ppg. | Reservoir size | Casing strength only | B
80 | 2 | Topic | FormP | DR2.80 | Pore pressure is another term for? | Surface pressure | BOP Pressure Rating | Formation fluid pressure | Hydraulic Pressure | C
81 | 2 | Topic | FormP | DR2.81 | Overburden pressure can be described as? | Total weight of overlying rock and fluids | Formation Fluid Pressure | Fracture Pressure | Total weight of the rig and its components | A
82 | 2 | Topic | Gas | DR2.82 | Shallow gas is defined as? | Any gas at shallow depth | Surface gas | Gas above 1000 ft only | Over-pressured gas at shallow depth within formation with low fracture gradient | D
83 | 2 | Topic | Gas | DR2.83 | Why can't shallow gas kicks be shut-in conventionally? | Equipment not installed | Pumps won't work | Risk of fracturing casing shoe, broaching, or wellbore collapse due to low fracture gradient | Gas is not dangerous | C
84 | 2 | Topic | Gas | DR2.84 | Dynamic kill during shallow gas event involves? | Shutting in well | Cementing | Evacuating rig | Pumping kill mud at high rate to increase BHP with frictional pressure | D
85 | 2 | Topic | Gas | DR2.85 | When encountering shallow gas with drillstring in hole, first action is? | Pull out of hole | Initate alarm, operate diverter system - open downwind valve and close element | Shut down rig | Call company man | B
86 | 2 | Topic | Gas | DR2.86 | Methane is the primary component of? | Nitrogen | Water | Oil only | Natural gas | D
87 | 2 | Topic | Handover | DR2.87 | Handover communication during well control should include? | Current operating status including MAASP limits | Kill plan and actions taken | Pressures and volumes | All the Above | D
88 | 2 | Topic | Hard | DR2.88 | Hard shut-in procedure means? | Using only Pipe Rams for faster closure | Shutting in the well with choke partially opened | Shutting in the well with choke fully closed | Shutting in well, then closing HCR | C
89 | 2 | Topic | Hort | DR2.89 | Pre-recorded data sheet should be updated? | When MW changes by 0.2 ppg | When BHA configuration changes | Both A and B | None of the Above | C
90 | 2 | Topic | HP | DR2.90 | Hydrostatic pressure is proportional to? | Temperature and volume | Fluid density and true vertical depth | Measured depth only | Diameter only | B
91 | 2 | Topic | Kick | DR2.91 | What are the three IMMEDIATE ACTION indicators for a kick? | Increase in flow rate, increase in pit volume, flow with pumps off | Drilling break, connection gas, trip gas | Pump pressure change, torque increase, drag | Temperature change, density change, salinity change | A
92 | 2 | Topic | Kick | DR2.92 | Minimizing kick volume is achieved by? | Drilling slowly | Quick identification and reaction to warning signals | Using heavy mud weight | Keeping pumps running continuously | B
93 | 2 | Topic | Kick | DR2.93 | A kick can be defined as the following? | Intentional influx of formation fluid into wellbore | Unintentional influx of formation fluid into wellbore | That shut down pump operations were done in error | Somebody left trip tank centrifugal pump on | B
94 | 2 | Topic | Kick | DR2.94 | Kick volume affects? | Kill pressures | Casing pressures | Complexity of kill operations | All the Above | D
95 | 2 | Topic | Kick | DR2.95 | To minimize kick volume? | Detect early and shut in quickly | Drill faster | Ignore warnings | None of the Above | A
96 | 2 | Topic | Kick | DR2.96 | Pump pressure decrease while drilling may indicate? | Possible lost circulation or washout | Possible kick or bit plugging | Faster drill rates as the equipment becomes self cleaning | None of the Above | A
97 | 2 | Topic | Kick | DR2.97 | Torque and drag increase may indicate? | Pumps swabs are wearing and should be replaced | Elimination of any hole problems due to improved cleaning effects | Part of normal drilling operations | Hole problems, potential differential sticking | D
98 | 2 | Topic | Kick | DR2.98 | Well control success depends on? | Equipment, procedures and training | Crew observations, reactions and vigilance | Crew and staff communication | All the above | D
99 | 2 | Topic | Kick | DR2.99 | After shut-in, next critical step is? | Bump float, record stablized pressures and volumes | Notify Person-in-Charge (PIC) | Complete kill sheet | All the Above | D
100 | 2 | Topic | Kick | DR2.100 | Person-In-Charge must? | Make decisions, coordinate, communicate, ensure safety | Ensure communication by allow everyone to use their Smartphones during well control operations | Wait on someone to show up from the office before beginning well control operations | Attempt to locate the field Pumper Gauger to determine Fracture Formation pressures | A
101 | 2 | Topic | Loss | DR2.101 | Lost circulation can be caused by? | Exceeding fracture pressure | Encountering natural fractures and vugular formations | Encountering depleted zones | All the Above | D
102 | 2 | Topic | Loss | DR2.102 | Seepage losses are? | Quick losses into formation and should be noticeable immediately | Slow losses into formation, may not be noticeable immediately | Seepage losses always create ballooning effects | When occurring near surface is called blowout | B
103 | 2 | Topic | MAASP | DR2.103 | MAASP (Maximum Allowable Annulus Surface Pressure) is limited by? | BOP rating only | Lesser of: Frac pressure at shoe, 80% of casing burst, or BOP and wellhead rating | Pump pressure | Both A and C | B
104 | 2 | Topic | MAASP | DR2.104 | Operating below MAASP is? | Unsafe - exceeds design limits | Safe - within design limits | Not recommended under any circumstances | None of the Above | A
105 | 2 | Topic | MGS | DR2.105 | Mud Gas Separator (MGS) separates? | Oil and water | Gas from mud before returning to active system | Solids from mud | Nothing | A
106 | 2 | Topic | Pill | DR2.106 | What best decribed a "Pill" used in reference to drilling? | Small volume of specialized fluid for specific purpose (spacer, sweep, kill) | Extremely large volume of specialized fluid for specific purpose (spacer, sweep, kill) | Small volume of water used for spacer, sweep or well kill operations. | Small volume of cement used for spacer, sweep or well kill operations. | A
107 | 2 | Topic | Pit Level | DR2.107 | Pit volume totalizer measures? | Temperature for active pit mud system | PVT's accurately record the flow rate of mud through all active pits | Hydrostatic Pressure for a column of current mud weight per foot | Total active mud system volume | D
108 | 2 | Topic | Pit Level | DR2.108 | Increase in pit volume with no fluids added indicates? | Normal operations as mud volume increases due to decreasing temperatures at surface | Possible kick - influx or gas expansion | Increases in pit volumes indicate that Solids Control Equipment is damaged | None of the Above | A
109 | 2 | Topic | Pit Level | DR2.109 | Pit volume should be monitored? | Once per day | Once per week | Never | None of the Above | D
110 | 2 | Topic | Pit Level | DR2.110 | False pit gains can be caused by? | Mud transfers | Equipment startup/shutdown | Thermal expansion of the drilling mud | All the Above | D
111 | 2 | Topic | Pit Level | DR2.111 | During connections, pit volume should? | Show predictable drain back pattern matching previous connections | Increase significantly due to thermal expansion of fluids from cold hole to hot mud tanks | May go negative during losses, no fluid needs to be added | None of the Above | A
112 | 2 | Topic | Pit Level | DR2.112 | Baseline pit volume should be? | Unknown | Established and monitored for deviations | Changing constantly | Not recorded | A
113 | 2 | Topic | Pit Level | DR2.113 | A pit volume gain of 5-10 bbls should? | Overlooked as kicks begin at 25 bbls | Overlooked as kicks begin at 50 bbls | Be investigated immediately | Reset pit volume as this is due to temperature effects of hot mud | C
114 | 2 | Topic | Pump | DR2.114 | Pump pressure gauge on driller's console shows? | Casing pressure outside the drillstring | Pump pressure is always equal to Formation pressure | Standpipe pressure which displays pressure inside drillstring | Pump pressure is alsways equal atmospheric pressure | C
115 | 2 | Topic | Reservoir | DR2.115 | The term Reservoir means? | Porous and permeable formation containing hydrocarbons | Any porous and permeable formation containing saltwater | Any non-porous and non-permeable formation | Any porous and permeable formation containing freshwater | A
116 | 2 | Topic | Reservoir | DR2.116 | A definition of permeability is? | Percentage of void space in rock | A measurement of the density of the rock | Ability of fluid to flow through rock pore spaces | Percentage of sand within the formation | C
117 | 2 | Topic | Reservoir | DR2.117 | Formation can have high porosity but low permeability if? | Never possible, as all formations containg high permeability | Pore spaces are connected | Pore spaces not connected | All the above | C
118 | 2 | Topic | Reservoir | DR2.118 | Water drive reservoir has? | Aquifer driven by bottom zone pressurized natural gas expansion | Depleted H2S zone replaced by natural gas | Aquifer driven by pressurized gas cap expansion | Aquifer providing natural pressure support | D
119 | 2 | Topic | ROP | DR2.119 | ROP (Rate of Penetration) is? | Pressure needed to overcome Fracture Pressure | Speed at which bit drills - ft/hr | Pump rate | Speed at which bit drills - ft/sec | B
120 | 2 | Topic | ROP | DR2.120 | ROP is affected by? | WOB and RPM | Differential pressure and mud properties | Formation Hardness | All the Above | D
121 | 2 | Topic | SCRP | DR2.121 | After stopping rotation while drilling, what should be done BEFORE shutting down pumps? | Close the annular preventer | Pick up and position pipe, set slips | Record shut-in pressures | Open HCR valve | B
122 | 2 | Topic | SCRP | DR2.122 | What must be recorded immediately after shut-in? | SIDPP, SICP, pit gain, time, bit depth | Only SICP | Only pit gain | Mud weight only | A
123 | 2 | Topic | SCRP | DR2.123 | When should the HCR valve be opened during shut-in procedures? | Before closing preventer | After confirming well is shut-in | Before shutting down pumps | Both A and C | A
124 | 2 | Topic | SCRP | DR2.124 | While tripping, when must the FOSV (Full Opening Safety Valve) be installed? | Before starting trip | After noticing flow | After setting slips, install FOSV (open) on top tool joint and made-up to proper torque | After opening preventer | C
125 | 2 | Topic | SCRP | DR2.125 | What must be verified after shut-in is complete? | Well is shut-in and flow has stopped | Pumps are running | Drillstring is rotating | Mud pits are empty | A
126 | 2 | Topic | SCRP | DR2.126 | What is a Kill sheet? | Equipment checklist for pre-well control operations to ensure correct settings | Responsibility checklist for crew members concerning well control. | Detailed plan with calculations for well control operation | Found on the remote choke panel, used to graph up to six variables | C
127 | 2 | Topic | SCRP | DR2.127 | When should the Kill sheet be completed? | After shut-in and before starting kill operation | Without reviewing calculations since experienced crew members never make mistakes | Before breaking for lunch | After killing the well and include lessons learned and best practices | A
128 | 2 | Topic | SCRP | DR2.128 | Pump strokes to displace drillstring calculated by? | Vol = Temperature x Pressure | Pump output ÷ Drillstring capacity | Drillstring capacity ÷ pump output | None of the Above | C
129 | 2 | Topic | SCRP | DR2.129 | Pump strokes to displace annulus calculated by? | Annular capacity ÷ Pump output | Pump output ÷ Annular capacity | Pump Strokes = Temperature x Pressure | None of the Above | A
130 | 2 | Topic | SCRP | DR2.130 | Constant bottomhole pressure maintained during kill by? | STUPS holding DP constant, switch to CP gauge. Maintain constant BHP through choke manipulations for required ICP | Using multitudes of choke manipulations to hold target ICP | Open choke fully and keep it open during entire well control circulation. | STUPS holding CP constant, switch to DP gauge. Maintain constant BHP through choke manipulations for required ICP | D
131 | 2 | Topic | SCRP | DR2.131 | Staging Pumps Up to Speed (SPUTS)® during well control should be? | Gradual while adjusting choke to maintain constant casing pressure | Turn pumps on to maximum SCR and allow Casing Pressure to climb substatially | The absolute least important part of well control, as keeping BHP constant is not required | Only used on horizontal wells | A
132 | 2 | Topic | SICP | DR2.132 | SICP (Shut-In Casing Pressure) can be described as? | Another name for Fracture Pressure | Another name for Formation Pressure | Pressure on drillpipe side after shut-in | Pressure on annulus/casing side after shut-in | D
133 | 2 | Topic | SICP | DR2.133 | SICP is typically greater than SIDPP because? | Heavier influx fluid in annulus provides greater hydrostatic pressure than the hydrostatic pressure of mud in drillpipe | Lighter influx fluid in annulus provides less hydrostatic pressure than mud hydrostatic pressure in drillpipe | SICP is always equal to SIDPP | Both A and C | B
134 | 2 | Topic | SIDPP | DR2.134 | SIDPP (Shut-In Drillpipe Pressure) is? | Equal to the Formation Fracture pressure | Pressure inside annulus or casing after shut-in | Pressure inside drillpipe after shut-in | Equal to the slow circulating rate pressure (SCRP) | C
135 | 2 | Topic | SIDPP | DR2.135 | What does SIDPP indicate? | Maximum pressure in which Casing will burst based upon Current Mud Weight. | Overbalance - pressure needed to balance formation (HP of kill mud - FormP) | Underbalance - pressure needed to balance formation (FormP - HP of current mud) | Maximum temperature at which the mud weight's hydrostatic pressure = FormP | C
136 | 2 | Topic | Slug | DR2.136 | What is a Slug? | Volume of heavy mud placed in drillpipe before pulling out to prevent swabbing | Volume of cement placed in drillpipe before pulling out to prevent swabbing | Volume of water placed in drillpipe before pulling out to prevent swabbing | Volume of light mud placed in drillpipe before pulling out to prevent swabbing | A
137 | 2 | Topic | SPUTS | DR2.137 | Slow Circulating Rate Pressure (SCRP) is? | Dirfference in pump pressure at the same rate between Pump #1 and Pump #2 | Methodology to determine Shut-in Casing pressure | Methodology for determing Formation pressure with kick in the hole | Pressure required to circulate at slow/kill rate with original mud | D
138 | 2 | Topic | SPUTS | DR2.138 | SCRP data should be recorded? | At time of the kick by taking the difference between Circulating DP and Shut-In DP pressures | On rig up, after MW change >0.2 ppg, after pump repairs, before drilling out shoe, when kick indications | SCRP data isn't needed, as this can be determined precisely after shutting-in on a kick. | None of the Above | B
139 | 2 | Topic | Strip | DR2.139 | Stripping can be defined as? | Pulling pipe out of wellbore while the well is shut in and BOP close | Zonal isolation operations performed during cementing operations | Zonal isolation operations performed during drilling operations | Running pipe into wellbore while well is shut in with BOP closed | D
140 | 2 | Topic | Strip | DR2.140 | Surface pressure for stripping should not exceed? | Within 80% of the effective Pipe Ram pressure limit (10,000 psi) | Within 80% of the effective Blind or Blind/Shear ram pressure limit (1500 psi) | Within 100% of the effective Pipe Ram pressure limit (5,000 psi) | Within 80% of the effective Annular Preventer pressure limit (800 psi - 1500 psi depending on manufacturer) | D
141 | 2 | Topic | Strip | DR2.141 | Stripping is used to? | Get bit to bottom when kick occurs off-bottom to enable circulation kill | Pull out of hole when a kick occurs off-bottom to lay down BHA and RIH open ended for circulation | Ensure annular preventer can seal on tool joints if necessary | Isolate downhole formations before initiating squeeze cementing | A
142 | 2 | Topic | Strip | DR2.142 | Bleed cycle during stripping means? | Periodically bleed volume equal to gas expansion to maintain BHP | Bleed only one volume equal to gas expansion to maintain BHP, when gas reaches the surface | Using active mud pits to record bleed volumes for greater accuracy | Use only a cylindrical trip tank to ensure bleed volumes are correct | A
143 | 2 | Topic | Surge | DR2.143 | Surge pressure is? | Pressure reduction caused by running pipe into hole | Formation pressure caused by running pipe into hole | Pressure increase caused by running pipe into hole | Casing pressure caused by running pipe into hole | C
144 | 2 | Topic | Surge | DR2.144 | Swab pressure is? | Pressure increase caused by pulling pipe out of hole | Pressure reduction caused by pulling pipe out of hole | Formation pressure caused by pulling pipe out of hole | Casing pressure caused by pushing pipe into hole | B
145 | 2 | Topic | Surge | DR2.145 | Excessive surge pressure can cause? | Kicks | Blowouts | Equipment damage only | Formation fracture and lost circulation | D
146 | 2 | Topic | Swab | DR2.146 | Swabbing effect is increased by? | High gel strength mud, fast pipe movement, tight clearances | High gel strength mud, slow pipe movement, tight clearances | Low viscosity | Large annulus | A
147 | 2 | Topic | Swab | DR2.147 | Damage from swabbing includes? | Stronger formation | No damage | Taking kicks, lost circulation if combined with surge | Improved hole conditions | C
148 | 2 | Topic | Tophole | DR2.148 | The tophole section of a well can be described as? | The Measured Depth to the bottom of well | The section containing the production reservoir | The section and distance from Production Casing to Surface Casing | Shallow portion from surface to first casing shoe | D
149 | 2 | Topic | Tophole | DR2.149 | Conductor casing can be described as? | The section and distance from Production Casing to Surface Casing | First casing string from surface - typically large diameter | The section of casing covering the Production interval | The horizontal well section | B
150 | 2 | Topic | Tophole | DR2.150 | What is the purpose for Surface casing? | Protect horizontal well zones from collapse | Isolate and seal production zones from surface and intermediate zones | Protect fresh water zones, provide BOP foundation | Protect saltwater zones, provide BOP foundation | C
151 | 2 | Topic | Tophole | DR2.151 | Shallow gas hazards include? | Low fracture gradients | Formation strength is not suitable for shutting-in conventionally | Both A and B | High fracture gradients provide suitable strength to shut-in if necessary | C
152 | 2 | Topic | Trip | DR2.152 | Fill-up frequency open-ended rule of thumb is? | Every 10 stands of drillpipe or 100 psi loss, whichever comes first | Every 5 stands of drillpipe or 75 psi loss, whichever comes first | Every stand, regardless of the MW | None of the Above | B
153 | 2 | Topic | Trip | DR2.153 | For heavywall drillpipe (HWDP), rule of thumb open-ended frequency fill-up is? | Every 3 stands or 75 psi, whichever comes first | Every 5 stands or 75 psi | Every 10 stands or 75 psi | None of the Above | A
154 | 2 | Topic | Trip | DR2.154 | For drill collars, rule of thumb open-ended frequency fill-up is? | Every 5 stands or 75 psi, whichever comes first | Every 10 stands or 75 psi loss, whichever comes first | Every 1 stand or 75 psi, whichever comes first | None of the Above | C
155 | 2 | Topic | Volumetric | DR2.155 | Volumetric method is used when? | When surface BOP's begin leaking, to allow repair to take place after opening the well | One of the mud pumps swab cup becomes cut and swap out to back-up mud pump | Cannot circulate (plugged bit, no drillstring, etc.) but must control gas migration | When capacity calculations have been found in error | C
156 | 2 | Topic | W&W | DR2.156 | Wait and Weight Method is a? | Two circulation method | Three circulation method | One circulation method | No circulation method | C
157 | 2 | Topic | W&W | DR2.157 | Final circulating pressure in Wait & Weight is? | FCP = SIDPP + SCPR | FCP = SIDPP - SCRP | FCP = SCRP x (KMW ÷ CMW) | FCP = SCRP x (CMW ÷ KMW) | C
158 | 2 | Topic | W&W | DR2.158 | During Wait & Weight Method, Drillpipe pressure decreases linearly from? | FCP to ICP | ICP to FCP | Zero to ICP | Constant | B
159 | 2 | Topic | Weep | DR2.159 | Test plug weep hole is used to? | Fill the stack with test fluid | Detect leaks past closing piston | Drain the well | Pump cement | B

## Master
Ct | Day | Topic | Spec | Ident | Driller's Day 2 Study Guide | (A) | (B) | (C) | (D) | Ans
1 | 2 | Topic | Diverter | DR2.1 | What is the minimum internal diameter for offshore diverter vent lines per API recommendations? | 6 inches | 8 inches | 10 inches | 12 inches | A
2 | 2 | Topic | Diverter | DR2.2 | When should diverter line valves be opened relative to closing the diverter annular element? | After the element is closed | At the same time | Always opened BEFORE the element is closed | Timing does not matter | C
3 | 2 | Topic | Diverter | DR2.3 | What type of anchors should be used for diverter lines? | Large barite bags | Posts or steel rods driven in X formations | Large cement blocks | Both A and C | D
4 | 2 | Topic | Diverter | DR2.4 | Why are diverter systems used? | To kill the well | To direct charged wellbore fluids away from rig and allow evacuation | To increase bottomhole pressure | To test BOP equipment | B
5 | 2 | Topic | Diverter | DR2.5 | Should flexible couplings be used in lieu of hard piping for diverter lines? | Yes, they provide better flexibility | No, flexible couplings may fail due to erosion and movement | Only in offshore applications | Only for land rigs | B
6 | 2 | Topic | Diverter | DR2.6 | What should be closed first when using dual diverter lines after opening both valves? | Downwind valve | Upwind valve | Both simultaneously | Neither valve is closed | B
7 | 2 | Topic | Diverter | DR2.7 | What is the minimum internal diameter for land diverter vent lines per API? | 4 inches | 6 inches | 8 inches | 10 inches | C
8 | 2 | Topic | Kick | DR2.8 | What are the three IMMEDIATE ACTION indicators for a kick? | Increase in flow rate, increase in pit volume, flow with pumps off | Drilling break, connection gas, trip gas | Pump pressure change, torque increase, drag | Temperature change, density change, salinity change | A
9 | 2 | Topic | Kick | DR2.9 | If there is any doubt whether the well is flowing, what should be done? | Continue operations and monitor | Call your Supervisor | React first by shutting in the well | Increase mud weight | C
10 | 2 | Topic | Kick | DR2.10 | What should NEVER be done if the well is flowing? | Shut in the well | Sound the alarm | Run pipe back to bottom with annular preventer open and well flowing | Record pressures | C
11 | 2 | Topic | Kick | DR2.11 | What is the primary cause of kicks? | Equipment failure | Casing leak | Formation pressure exceeds wellbore hydrostatic pressure | Drillstring failure | C
12 | 2 | Topic | Kick | DR2.12 | Minimizing kick volume is achieved by? | Drilling slowly | Quick identification and reaction to warning signals | Using heavy mud weight | Keeping pumps running continuously | B
13 | 2 | Topic | Kick | DR2.13 | What is differential pressure in well control? | Pressure difference across the bit | DP = Formation Pressure - Hydrostatic Pressure | Pressure difference between casing and drillpipe | Differntial Pressure = SICP - SIDPP | D
14 | 2 | Topic | Kick | DR2.14 | When formation pressure exceeds hydrostatic pressure and formation has porosity and permeability, what happens? | Formation fluids may enter the wellbore | The well automatically shuts in | Casing collapses | Nothing happens | A
15 | 2 | Topic | Kick | DR2.15 | Small kick volumes result in? | Higher kill pressures and reduced safety margins | Lower kill pressures and increased margin of safety | No effect on kill operations | Automatic well control | B
16 | 2 | Topic | Kick | DR2.16 | Kick indicators requiring confirmation include all EXCEPT? | Drilling break | Connection gas | Flow with pumps off | Pump pressure decrease | B
17 | 2 | Topic | Kick | DR2.17 | The most accurate sensing device for detecting kicks is? | Pit volume totalizer | Flow rate sensor | The rig crew | Pressure gauges | D
18 | 2 | Topic | SCRP | DR2.18 | When shutting in the well while drilling, what is the FIRST action? | Space Out, then Shut down the pumps | Stop string rotation | Close annular preventer | Sound the alarm | D
19 | 2 | Topic | SCRP | DR2.19 | After stopping rotation while drilling, what should be done BEFORE shutting down pumps? | Close the annular preventer | Pick up and position pipe, set slips | Record shut-in pressures | Open HCR valve | B
20 | 2 | Topic | SCRP | DR2.20 | What must be recorded immediately after shut-in? | SIDPP, SICP, pit gain, time, bit depth | Only SICP | Only pit gain | Mud weight only | A
21 | 2 | Topic | SCRP | DR2.21 | When should the HCR valve be opened during shut-in procedures? | Before closing preventer | After confirming well is shut-in | Before shutting down pumps | Both A and C | A
22 | 2 | Topic | SCRP | DR2.22 | While tripping, when must the FOSV (Full Opening Safety Valve) be installed? | Before starting trip | After noticing flow | After setting slips, install FOSV (open) on top tool joint and made-up to proper torque | After opening preventer | C
23 | 2 | Topic | SCRP | DR2.23 | What must be verified after shut-in is complete? | Well is shut-in and flow has stopped | Pumps are running | Drillstring is rotating | Mud pits are empty | A
24 | 2 | Topic | SCRP | DR2.24 | If well is out of the hole (no pipe in hole) when a kick occurs, which ram should be closed? | Pipe rams | Blind rams or blind-shear rams | Variable bore rams | Annular preventer only | B
25 | 2 | Topic | SCRP | DR2.25 | What is the hard shut-in procedure assumption? | Remote choke is open | Remote choke is closed | Pumps remain on | Annular preventer is partially closed | A
26 | 2 | Topic | SCRP | DR2.26 | After shut-in while drilling with DP float installed, what will SIDPP be? | Equal to SICP | Zero until float is bumped | Greater than SICP | Negative pressure | B
27 | 2 | Topic | SCRP | DR2.27 | To obtain SIDPP with float in drillstring, what procedure must be followed? | Wait for pressure to build | Slowly pump down drillstring until SICP increases (bump the float) | Bleed off casing pressure | Open choke valve | B
28 | 2 | Topic | SCRP | DR2.28 | What should be positioned to ensure before closing preventers during shut-in? | Tool joints do not extend across ram preventers and shear-blind ram | Pipe is at bottom | Pumps are at maximum rate | Mud weight is correct | A
29 | 2 | Topic | SCRP | DR2.29 | While fishing, if fish minimizes circulation ability, what should be done before shut-in procedures? | Close preventer immediately | Disengage from fish to restore circulation ability | Increase mud weight | Continue fishing operations | B
30 | 2 | Topic | BHP | DR2.30 | The equation for static bottomhole pressure is? | BHP = HP + SIDPP | BHP = HP - SIDPP | BHP = HP x SIDPP | BHP = HP ÷ SIDPP | A
31 | 2 | Topic | BHP | DR2.31 | What US Customary units are used for bottomhole pressure? | Bar | kPa | psi | MPa | C
32 | 2 | Topic | BHP | DR2.32 | During well control operations, the primary goal is to? | Minimize surface pressure | Maintain constant bottomhole pressure greater than formation pressure | Maximize flow rate | Reduce casing pressure to zero | B
33 | 2 | Topic | BHP | DR2.33 | What is hydrostatic pressure calculated as? | HP = MW x TVD | HP = 0.052 x MW x TVD | HP = 0.433 x TVD | HP = TVD ÷ MW | B
34 | 2 | Topic | BHP | DR2.34 | The conversion factor 0.052 is derived from? | Gradient for saltwater ÷ density of saltwater | Gradient for fresh water ÷ density of fresh water | Arbitrary industry standard | API specification | B
35 | 2 | Topic | BHP | DR2.35 | Surface pressure (SP) in well control refers to? | Atmospheric pressure | Pressure at the bit | Pressure exerted at top of fluid column (SICP or SIDPP) | Formation pressure | C
36 | 2 | Topic | BHP | DR2.36 | TRUE VERTICAL DEPTH must always be used when calculating? | Capacities and volumes | Hydrostatic pressures | Displacement | Pump strokes | B
37 | 2 | Topic | BHP | DR2.37 | If Measured Depth (MD) is used instead of True Vertical Depth (TVD) for pressure calculations, the result will be? | Accurate | Calculated HP will be greater than actual HP | Calculated HP will be less than actual HP | No difference | B
38 | 2 | Topic | BHP | DR2.38 | Choke pressure is? | Back pressure from circulating through restricted orifice | Pressure inside drillpipe | Formation pressure | Casing burst pressure | A
39 | 2 | Topic | BHP | DR2.39 | Bottomhole pressure during circulation equals? | BHP = HP + SP at Choke + Friction Pressure | BHP = HP only | BHP = Surface Pressure only | BHP = Formation Pressure | A
40 | 2 | Topic | BHP | DR2.40 | Maintaining constant bottomhole pressure during kill operations prevents? | Induced Formation Fracture | Additional influx | Pump cavitation | Both A and B | D
41 | 2 | Topic | BHP | DR2.41 | When bottomhole pressure equals formation pressure, the well is? | Underbalanced | Overbalanced | Balanced | Flowing | C
42 | 2 | Topic | BHP | DR2.42 | When bottomhole pressure is LESS than formation pressure? | Well is overbalanced | Well is underbalanced and may take kick | Well is balanced | Formation will fracture | B
43 | 2 | Topic | BHP | DR2.43 | When bottomhole pressure EXCEEDS formation pressure significantly? | Well may take kick | No effect on well | Well is balanced | Formation may fracture | D
44 | 2 | Topic | BHP | DR2.44 | Normal pressure gradient for saltwater is? | 0.433 psi/ft | 0.680 psi/ft | 0.520 psi/ft | 0.465 psi/ft | B
45 | 2 | Topic | BHP | DR2.45 | In oilfield practical applications, what is considered equivalent to mass? | Volume | Weight | Pressure | Density | B
46 | 2 | Topic | BHP | DR2.46 | The gradient for fresh water is? | 0.052 psi/ft | 0.433 psi/ft | 0.465 psi/ft | None of the Above | B
47 | 2 | Topic | BHP | DR2.47 | Normal formation pressure gradient for sedimentary formations is? | 0.433 psi/ft | 0.520 psi/ft | 0.680 psi/ft | None of the Above | D
48 | 2 | Topic | BHP | DR2.48 | Abnormally pressured formations have gradients that? | Equal 0.465 psi/ft | Greater than 0.465 psi/ft | Are always less than 0.433 psi/ft | Are constant everywhere | B
49 | 2 | Topic | BHP | DR2.49 | What causes formations to become abnormally pressured? | Normal deposition in water environment | Geological events preventing fluid migration, creating trapped overpressure | Drilling operations | Shallow depths | B
50 | 2 | Topic | Equip | DR2.50 | BOP equipment must be tested to manufacturers and governmental specifications. This is done? | Once per year | As if one's life depends on it - thoroughly and completely | Only when convenient | None of the Above | D
51 | 2 | Topic | Equip | DR2.51 | Ram type BOPs and choke manifold shall be tested at? | Maximum anticipated surface pressure | The lesser of anticipated surface pressure or 70% of minimum internal yield of casing | 100% of casing burst | None of the Above | A
52 | 2 | Topic | Equip | DR2.52 | Annular type BOP shall be tested at? | 100% of rated working pressure | 70% of rated working pressure | Maximum anticipated surface pressure | 50% of casing burst | B
53 | 2 | Topic | Equip | DR2.53 | Frequency of BOP testing shall not exceed? | Once per week | Once per month | Once per three weeks (21 days) | Once per year | C
54 | 2 | Topic | Equip | DR2.54 | If a previously tested pressure seal is broken for any reason, what must be done? | Continue operations | The seal must be re-tested | Wait 24 hours | No action required | B
55 | 2 | Topic | Equip | DR2.55 | Low-pressure test of BOP equipment must be conducted at? | 100 psi | 250 psi | 500 psi | 1000 psi | B
56 | 2 | Topic | Equip | DR2.56 | If BOPE does NOT pass low-pressure test, what should be done? | Test to high-pressure then retest low | It does not pass - do not proceed to high-pressure test. Inspect, Document, Repair and Retest | Continue with high-pressure test anyway | Retest immediately | B
57 | 2 | Topic | Equip | DR2.57 | All pressure tests must be held for minimum duration of? | Ten Minutes with no observable pressure decline | Seven Minutes with no observable pressure decline | One minute with no observable pressure decline | Five minutes with no observable pressure decline | D
58 | 2 | Topic | Equip | DR2.58 | Clear water must be used for? | Filling mud pits | Pressure testing BOPs | Cementing operations | Drilling fluid | B
59 | 2 | Topic | Equip | DR2.59 | A cup tester should be positioned how far below the casing head for testing? | 5-10 feet | 20-30 feet | 50-75 feet | 100 feet | B
60 | 2 | Topic | Equip | DR2.60 | Full Opening Safety Valve (FOSV) is? | A choke valve | A preventer | A valve that provides full bore access when open | A pressure relief device | C
61 | 2 | Topic | Equip | DR2.61 | Inside Blowout Preventer (IBOP) is installed? | On the wellhead | Inside the drillstring | On the choke manifold | On the casing | B
62 | 2 | Topic | Equip | DR2.62 | Blind rams are used to? | Close on drillpipe | Close on open hole when no pipe is present | Close on casing | Test the well | B
63 | 2 | Topic | Equip | DR2.63 | Pipe rams are designed to? | Close on open hole | Close on specific diameter pipe | Shear the pipe | Test equipment | B
64 | 2 | Topic | Equip | DR2.64 | Blind-shear rams can? | Only close on open hole | Never be tested | Only close on pipe | Shear the pipe, then close and seal on open hole or with no pipe in hole, close and seal on open hole. | D
65 | 2 | Topic | Equip | DR2.65 | Annular preventers can close on? | Only one size pipe | Most any surface passed through it (variable diameter) | Open hole only | Cannot be used for well control | B
66 | 2 | Topic | Equip | DR2.66 | Gate valves in choke manifold should be positioned during testing? | All closed | All valves not currently being tested in open position | All partially open | Position does not matter | C
67 | 2 | Topic | Equip | DR2.67 | When should pipe rams be changed? | Once per year | When pipe size in use changes | Never | Every 21 days | D
68 | 2 | Topic | Equip | DR2.68 | Accumulators provide? | Hydraulic fluid storage for BOP operation | Mud storage | Cement storage | Water storage | C
69 | 2 | Topic | Equip | DR2.69 | What is the primary purpose of drilling spool? | To drill faster | To provide connection points for choke and kill lines between BOP stack components | To store drilling fluid | All the above | B
70 | 2 | Topic | Equip | DR2.70 | Choke manifold purpose is to? | Store mud | Control flow and maintain backpressure during well control operations | Test BOPs | None of the Above | B
71 | 2 | Topic | Equip | DR2.71 | Manual chokes vs hydraulic chokes - which is more accurate for small pressure adjustments? | Hydraulic chokes | Manual chokes for precise control | Both equal | Neither | B
72 | 2 | Topic | Equip | DR2.72 | MGS (Mud Gas Separator) should be equipped with? | Heating elements | Pumps only | No instrumentation needed | Pressure sensors/gauges to monitor threshold pressures | D
73 | 2 | Topic | Equip | DR2.73 | Blow-through of MGS occurs when? | Pressure exceeds vessel capacity and gas escapes to active pits | Mud level is too high | Temperature is too low | Flow rate is too slow | A
74 | 2 | Topic | Equip | DR2.74 | Kill line is used to? | Perform cement operations only | Pump kill mud into wellbore during well control | Drain mud from well | Test surface equipment | D
75 | 2 | Topic | Equip | DR2.75 | HCR (Hydraulically Controlled Remote) valves provide? | Manual control only | Remote operation from driller's console | No control | Automatic operation only | B
76 | 2 | Topic | Equip | DR2.76 | Class 4 BOP stack is designed for anticipated surface pressures? | Up to 10,000 psi | Less than 2000 psi | Greater than 5000 psi | Less than 500 psi | A
77 | 2 | Topic | Equip | DR2.77 | Class 4 stack minimum choke and kill line internal diameter is? | 2 inches | 3 inches | 4 inches | Both A and C | B
78 | 2 | Topic | Equip | DR2.78 | Class 5 BOP stack is designed for surface pressures? | 15,000 psi or Greater | Greater than 10,000 psi | Less than 2000 psi | Less than 1000 psi | A
79 | 2 | Topic | Equip | DR2.79 | Class 5 stack minimum choke and kill line internal diameter is? | 3 inches | 4-1/16 inches | 2 inches | 6 inches | A
80 | 2 | Topic | Equip | DR2.80 | How often should BOP equipment be tested? | On installation and every 21 days maximum | Once per month | Once per year | Both A and B | A
81 | 2 | Topic | Equip | DR2.81 | If blind rams cannot be tested on location, they should be stump tested? | Every week | Every three months | Every year | Upon initial verification, pre-deployment, or when the stack is off the well. Function test when installed on well. | D
82 | 2 | Topic | Equip | DR2.82 | Annular preventer packing element in high temperature use (steam flood) should be changed? | Every week | Every two months | Every six months to a year (or sooner based on use, exposure, temperature cycles, closure/tests and inspection) | Never | C
83 | 2 | Topic | Equip | DR2.83 | Ram preventers should be shopped for teardown and inspection? | Every year | Every three years | Every five years | Never | C
84 | 2 | Topic | Weep | DR2.84 | Test plug weep hole is used to? | Fill the stack with test fluid | Detect leaks past closing piston | Drain the well | Pump cement | B
85 | 2 | Topic | Equip | DR2.85 | Maximum anticipated surface pressure (MASP) is determined by? | Highest pressure predicted to be encountered at the surface of the well during well drilling and construction operations | Weakest component or formation fracture pressure at casing shoe | BOP rated working pressure only | Mud weight | A
86 | 2 | Topic | Equip | DR2.86 | Variable bore rams are used when? | Using tapered drillstring with multiple pipe sizes | Using same size pipe throughout | Not needed | Only in subsea operations | A
87 | 2 | Topic | Equip | DR2.87 | Proper torque on connections above rotary table must be? | Hand tight | Ensured and verified | Not important | Maximum possible | B
88 | 2 | Topic | Equip | DR2.88 | Rotating Control Device (RCD) is used for? | Conventional drilling only | Managed Pressure Drilling (MPD) to maintain seal while rotating | Cementing | Logging only | B
89 | 2 | Topic | Equip | DR2.89 | What should be done if BOP element fails a pressure test? | Replace element immediately | Retest element | Reduce test pressure | Both A and B | D
90 | 2 | Topic | FormP | DR2.90 | Formation pressure is? | Always atmospheric pressure | Pressure exerted by fluids within formation pore spaces | Surface pressure | Casing pressure | B
91 | 2 | Topic | FormP | DR2.91 | Normal pore pressure gradient in sedimentary formations with water is approximately? | 0.433 psi/ft | 0.465 psi/ft | 0.520 psi/ft | 1.0 psi/ft | B
92 | 2 | Topic | FormP | DR2.92 | Abnormal formation pressure is defined as? | Pressure equal to 0.465 psi/ft | Atmospheric pressure | Zero pressure | Pressure deviating from normal gradient | D
93 | 2 | Topic | FormP | DR2.93 | What can cause abnormal pressure? | Normal sedimentation | Shallow depths only | Geological events trapping fluids preventing migration | Temperature only | C
94 | 2 | Topic | FormP | DR2.94 | Fracture pressure is the pressure at which? | Well flows | Formation structurally fails and accepts fluids | Kick occurs | Casing collapses | B
95 | 2 | Topic | FormP | DR2.95 | Fracture gradient is typically? | Equal to pore pressure gradient | Greater than pore pressure gradient | Less than pore pressure gradient | Always 1.0 psi/ft | B
96 | 2 | Topic | FormP | DR2.96 | LOT (Leak Off Test) determines? | Mud weight | Formation fracture pressure at casing shoe expressed as Equivalent Mud Weight (EMW) ppg. | Reservoir size | Casing strength only | B
97 | 2 | Topic | FormP | DR2.97 | FIT (Formation Integrity Test) differs from LOT by? | FIT pressures consist of predetermined value without fracturing | FIT always fractures formation | No difference | FIT is not used | A
98 | 2 | Topic | FormP | DR2.98 | Maximum mud weight which can be used is limited by? | Pump capacity | Fracture pressure at weakest point (usually casing shoe or liner lap) | Drillstring strength | Surface equipment only | B
99 | 2 | Topic | FormP | DR2.99 | Kick tolerance is? | Maximum volume of kick, that the well can safely handle | Amount of mud loss | Casing capacity | Pump pressure limit | A
100 | 2 | Topic | FormP | DR2.100 | If formation pressure at 10,000 ft TVD is 5200 psi, the formation gradient is? | 0.465 psi/ft | 0.52 psi/ft (abnormal) | 0.433 psi/ft | 1.0 psi/ft | B
101 | 2 | Topic | FormP | DR2.101 | Equivalent mud weight (EMW) of formation pressure 5200 psi at 10,000 ft TVD is? | 5.2 ppg | 1.0 ppg | 10.0 ppg (5200 ÷ (0.052 x 10000)) | 15 ppg | C
102 | 2 | Topic | FormP | DR2.102 | Pore pressure prediction methods include? | d-exponent, seismic velocity, resistivity logs | Guessing | Mud weight only | Temperature only | A
103 | 2 | Topic | FormP | DR2.103 | Transition zone is? | Zone between normal and abnormal pressure | Surface zone | Reservoir zone | Both A and B | A
104 | 2 | Topic | FormP | DR2.104 | Geopressure refers to? | Normal pressure | Abnormally high formation pressure | Surface pressure | Atmospheric pressure | B
105 | 2 | Topic | Gas | DR2.105 | Shallow gas is defined as? | Any gas at shallow depth | Surface gas | Gas above 1000 ft only | Over-pressured gas at shallow depth within formation with low fracture gradient | D
106 | 2 | Topic | Gas | DR2.106 | Why can't shallow gas kicks be shut-in conventionally? | Equipment not installed | Pumps won't work | Risk of fracturing casing shoe, broaching, or wellbore collapse due to low fracture gradient | Gas is not dangerous | C
107 | 2 | Topic | Gas | DR2.107 | Dynamic kill during shallow gas event involves? | Shutting in well | Cementing | Evacuating rig | Pumping kill mud at high rate to increase BHP with frictional pressure | D
108 | 2 | Topic | Gas | DR2.108 | When encountering shallow gas with drillstring in hole, first action is? | Pull out of hole | Initate alarm, operate diverter system - open downwind valve and close element | Shut down rig | Call company man | B
109 | 2 | Topic | Gas | DR2.109 | Shallow gas diverter operations? all non-essential personnel should be? | At their stations | Evacuated | In control room | On rig floor | B
110 | 2 | Topic | Gas | DR2.110 | If diverter system fails or bubbling appears around location during shallow gas diversion? | Continue operations | Stop, de-energize rig, proceed to rig abandonment | Increase pump rate | Close all valves | B
111 | 2 | Topic | Gas | DR2.111 | Connection gas is? | Gas used for equipment | Gas liberated from mud when pumps stop during connection | Gas from surface | Gas in drillpipe | B
112 | 2 | Topic | Gas | DR2.112 | Trip gas occurs due to? | Swabbing or reduction in bottomhole pressure when pulling pipe | Equipment failure | High mud weight | Fast drilling | A
113 | 2 | Topic | Gas | DR2.113 | Gas migration is? | When gas is not moving and is stationary (no pressure increase). | Gas in equipment | Gas readings are erractic | Gas rising through mud column even when well is shut in | A
114 | 2 | Topic | Gas | DR2.114 | Gas expansion as it rises causes? | Pressure decrease | Volume decrease | No change | Volume increase and pressure increase if well is shut in | D
115 | 2 | Topic | Gas | DR2.115 | Why is gas dangerous in well control? | It smells bad | Elevates chlorides in mud | It expands significantly as pressure decreases, can unload well and is flammable | It is not dangerous | C
116 | 2 | Topic | Gas | DR2.116 | Gas cut mud has? | Higher density | May have a lower density than original mud | Same density | No density | B
117 | 2 | Topic | Driller's | DR2.117 | Driller's Method is a? | Three circulation method | Two circulation method | One circulation method | No circulation method | B
118 | 2 | Topic | Driller's | DR2.118 | First circulation in Driller's Method uses? | Kill mud | Original mud weight to circulate out influx | Water | Weighted mud | B
119 | 2 | Topic | Driller's | DR2.119 | Second circulation in Driller's Method uses? | Original mud | Cement | Water | Kill weight mud to establish kill mud column | D
120 | 2 | Topic | Driller's | DR2.120 | Initial Circulating Pressure (ICP) in Driller's Method is? | SIDPP + Slow Circulating Rate Pressure (SCRP) | SIDPP - Slow Circulating Rate Pressure (SCRP) | SCRP only | SICP | A
121 | 2 | Topic | Driller's | DR2.121 | During first circulation of Driller's Method, drillpipe pressure is? | Increasing | Decreasing | Held constant at ICP by adjusting choke | Zero | C
122 | 2 | Topic | Driller's | DR2.122 | When influx reaches surface during Driller's Method, casing pressure will? | Peak/increase then decrease as influx is circulated out | Decrease | Remain constant | Go to zero | A
123 | 2 | Topic | Driller's | DR2.123 | Final Circulating Pressure (FCP) in Driller's Method is? | Same as ICP | Zero | FCP = SCRP x (KMW ÷ OMW) | SIDPP | C
124 | 2 | Topic | Driller's | DR2.124 | Advantage of Driller's Method? | Can begin immediately after shut-in without waiting for kill mud | Most complex kill method | Requires longest time | Uses most mud | A
125 | 2 | Topic | Driller's | DR2.125 | Disadvantage of Driller's Method? | Too simple | No disadvantages | Too fast | Two circulations expose formation to wellbore pressures twice, casing to higher pressures | D
126 | 2 | Topic | Driller's | DR2.126 | During Driller's Method, constant bottomhole pressure is maintained by? | Manipulating choke to hold correct drillpipe pressure schedule | Increasing the mud weight | Pulling out of hole | Stopping pumps | A
127 | 2 | Topic | Driller's | DR2.127 | Driller's Method is preferred when? | Kill mud ready | Drilling "S" Shaped wells | Never | Kill mud not immediately available | D
128 | 2 | Topic | W&W | DR2.128 | Wait and Weight Method is a? | Two circulation method | Three circulation method | One circulation method | No circulation method | C
129 | 2 | Topic | W&W | DR2.129 | Wait and Weight Method requires? | Immediate start | Using original mud only | No kill mud | Waiting to mix kill mud before starting circulation | D
130 | 2 | Topic | W&W | DR2.130 | Advantage of Wait and Weight Method? | Can start immediately | No kill mud needed | Uses original mud | One circulation - formation and casing exposed to wellbore pressures once, lower max casing pressure | D
131 | 2 | Topic | W&W | DR2.131 | Disadvantage of Wait and Weight Method? | Delay while waiting for kill mud, gas migration during wait time | Too many circulations | Too fast | No disadvantages | A
132 | 2 | Topic | W&W | DR2.132 | Initial Circulating Pressure for Wait and Weight Method is? | ICP = SICP | ICP = SIDPP + SCRP x (KMW ÷ OMW) | ICP = Zero | ICP = SIDPP + SCRP | D
133 | 2 | Topic | CMW | DR2.133 | Kill Mud Weight (KMW) is calculated as? | KMW = OMW + Safety Factor | KMW = CMW - SIDPP | KMW = SIDPP | KMW = CMW + (SIDPP ÷ (0.052 x TVD)) | D
134 | 2 | Topic | CMW | DR2.134 | Safety factor added to kill mud weight is typically? | 0.1 to 0.5 ppg | 1.0 to 2.0 ppg | Safety Factor is not needed | 10 ppg | B
135 | 2 | Topic | CMW | DR2.135 | Maximum allowable mud weight is limited by? | Pump capacity | Fracture pressure at casing shoe | Drillstring capacity | All the above | B
136 | 2 | Topic | CMW | DR2.136 | Equivalent mud weight of a pressure is calculated as? | EMW = Pressure x TVD | EMW = Pressure ÷ (0.052 x TVD) | EMW = TVD ÷ Pressure | EMW = 0.052 x Pressure | B
137 | 2 | Topic | CMW | DR2.137 | If SIDPP = 520 psi at 10,000 ft TVD, increase in mud weight needed is? | 0.52 ppg | 5.2 ppg | 1.0 ppg (520 ÷ (0.052 x 10000)) | Both A and B | C
138 | 2 | Topic | CMW | DR2.138 | Current mud weight is? | Kill mud weight | Safety Factor | Formation pressure | Mud weight in use at time of kick | D
139 | 2 | Topic | CMW | DR2.139 | Mud weight that balances formation pressure would result in? | SIDPP = 1000 psi | SIDPP = 0 (balanced) | SIDPP = SICP | Well flow | B
140 | 2 | Topic | CMW | DR2.140 | SIDPP indicates? | Casing pressure | Amount of underbalance - pressure difference between formation and original mud | Kill mud weight | Pump pressure | B
141 | 2 | Topic | CMW | DR2.141 | If formation pressure = 5200 psi at 10,000 ft, mud weight to balance is? | 5.2 ppg | 10.0 ppg (5200 ÷ (0.052 x 10,000)) | 15 ppg | 20 ppg | B
142 | 2 | Topic | CMW | DR2.142 | Increasing mud weight by 1.0 ppg at 10,000 ft TVD increases bottomhole pressure by? | 52 psi | 10 psi | 1000 psi | 520 psi (0.052 x 1.0 x 10,000) | D
143 | 2 | Topic | MAASP | DR2.143 | MAASP (Maximum Allowable Annulus Surface Pressure) is limited by? | BOP rating only | Lesser of: Frac pressure at shoe, 80% of casing burst, or BOP and wellhead rating | Pump pressure | Both A and C | B
144 | 2 | Topic | MAASP | DR2.144 | MAASP is calculated as? | Fracture pressure at shoe minus hydrostatic pressure of mud in annulus | MAASP = Formation Pressure | Casing burst pressure | MAASP = SIDPP + SICP | A
145 | 2 | Topic | MAASP | DR2.145 | If MAASP is exceeded during well control? | Risk of formation fracture, underground blowout, or casing failure | Pumps fail | Nothing happens | None of the Above | A
146 | 2 | Topic | MAASP | DR2.146 | MAASP should be calculated? | Once per year | Never | For each hole section and mud weight change | Only on kicks | C
147 | 2 | Topic | MAASP | DR2.147 | MAASP determines? | Mud weight needed | Formation Pressure | Maximum surface pressure that can be safely held on annulus | Kick tolerance | C
148 | 2 | Topic | Casing | DR2.148 | Casing shoe is? | Top of casing string | Bottom of the hole ÷ lowest point of casing string | Bottom of the casing | Casing coupling | C
149 | 2 | Topic | Casing | DR2.149 | Casing is cemented to? | Increase mud weight | Fill the hole | Provide zonal isolation and support | Decrease pressure | C
150 | 2 | Topic | Casing | DR2.150 | LOT (Leak Off Test) is performed? | Before drilling | After drilling out casing shoe to verify formation strength | During cementing | Never | B
151 | 2 | Topic | Casing | DR2.151 | Surface casing protects? | Reservoir | Nothing | Only equipment | Fresh water zones from contamination | D
152 | 2 | Topic | Casing | DR2.152 | Intermediate casing is set to? | Replace surface casing | Isolate zones with different pressure gradients, enable deeper drilling | Test equipment | Hold cement | B
153 | 2 | Topic | Casing | DR2.153 | Production casing is? | First casing string | Surface casing | Final casing string to reservoir | Conductor casing | C
154 | 2 | Topic | Casing | DR2.154 | Casing burst pressure is the pressure at which? | Casing installs | Casing collapses or implodes | Casing ruptures from internal pressure | Cement sets | C
155 | 2 | Topic | Casing | DR2.155 | Casing collapse pressure is the external pressure at which? | Casing bursts | Casing collapses/implodes | Cement fails | Formation fractures | B
156 | 2 | Topic | Casing | DR2.156 | Casing design must account for? | Only burst pressure | Only tension | Only collapse | Burst, collapse, tension, and compression loads | D
157 | 2 | Topic | Casing | DR2.157 | Weak point in well is typically? | Casing shoe of most recent string | Drillstring | Surface equipment | All the above | A
158 | 2 | Topic | Cement | DR2.158 | Primary cementing is? | Remedial cementing | Squeeze cementing | Cementing casing in place during initial installation | Plug cementing | C
159 | 2 | Topic | Cement | DR2.159 | Cement provides? | Zonal isolation, casing support, and formation seal | Weight only | Color | None of the Above | A
160 | 2 | Topic | Cement | DR2.160 | Wait On Cement (WOC) time is? | Drilling time | Time to allow cement to cure to sufficient strength before operations | Mixing time | Pumping time | B
161 | 2 | Topic | Cement | DR2.161 | Cement plug for well control is? | Balanced cement plug to isolate zone | Surface plug | Unbalanced plug | All the above | A
162 | 2 | Topic | Cement | DR2.162 | Free water in cement slurry is undesirable because? | Increases strength | Aids cement in bonding to formation | Weakens cement, may allow flow, creates channels | All the above | C
163 | 2 | Topic | Cement | DR2.163 | Cement contamination with drilling fluids can cause? | Stronger cement | Faster setting | Not to set | Weakens the cement, may result in poor bonding and failed isolation | D
164 | 2 | Topic | Cement | DR2.164 | Cement should be mixed and displaced? | Using only high pressure, low volume cement pumps | Using a batch mixer to ensure complete mixing of chemicals, dry cement and water | According to service provider specifications and tested | All the above | D
165 | 2 | Topic | Break | DR2.165 | Drilling break is? | Term used to describe when the drillpipe breaks downhole | Gradual decrease in ROP | Sudden increase in Rate of Penetration (ROP) | Connection time | C
166 | 2 | Topic | Break | DR2.166 | Drilling break may indicate? | Possible transition to higher porosity/permeability zone or pressure transition | Harder formation, bit wear, bit balling, inadequate cleaning | Premature downhole equipment failure | Connectitivy problems from down hole sensors to surface read-outs | A
167 | 2 | Topic | Break | DR2.167 | When drilling break occurs, crew should? | Continue drilling for another 25 feet, then notify Supervisor | Pull out of hole to change bit and BHA | Recalibrate ROP recorder, as it is in error | Monitor for kick indicators, perform flow check if needed | D
168 | 2 | Topic | Break | DR2.168 | Drilling break is classified as? | Immediate action indicator | Confirmation indicator - requires verification | Not a kick indicator | Equipment failure indicator | A
169 | 2 | Topic | Break | DR2.169 | Flow check after drilling break involves? | Adding WOB by 10% and drilling ahead another 25 feet | Pumping slug and preparing to pull out of hole | Stopping pumps, stopping rotation, monitoring for flow | Automatically raise MW by 0.2 ppg | C
170 | 2 | Topic | Break | DR2.170 | Duration of flow check should be? | Sufficient time to observe flow or lack thereof (typically 5-10 minutes) | Dependent on crew expertise. The more expertise, less time is needed | SPE RP 53 states "for a maximum of One (1) minute | SPE RP 53 states "for a maximum of Three (3) minutes | A
171 | 2 | Topic | Break | DR2.171 | If flow is observed during flow check? | If flow is a trickle, return to drilling as ECD will be enough to keep flow in check | Shut in the well immediately | Pump slug and prepare to Pull Out of Hole | Return to rotation as quickly as possible, so the drillstring does not become stuck | B
172 | 2 | Topic | Break | DR2.172 | False drilling breaks can be caused by? | Salt stringers within the wellbore | Inverse pressure variations whereas the deeper formations have less pore pressure | Change in lithology, bit wear, change in WOB/RPM | Change in pump rate due to wear. Swap out mud pumps as needed | C
173 | 2 | Topic | Volumetric | DR2.173 | Volumetric method is used when? | When surface BOP's begin leaking, to allow repair to take place after opening the well | One of the mud pumps swab cup becomes cut and swap out to back-up mud pump | Cannot circulate (plugged bit, no drillstring, etc.) but must control gas migration | When capacity calculations have been found in error | C
174 | 2 | Topic | Volumetric | DR2.174 | Volumetric method principle is to what? | Understanding gas migration never occurs in densified drilling mud | Bleed volume equal to gas expansion to maintain constant BHP as gas migrates | Be used when swapping out pumps due to wear, during a well control circulation. | Ensure the Second Circulation of the Driller's Method is executed correctly | B
175 | 2 | Topic | Volumetric | DR2.175 | During volumetric method, casing pressure will do what? | Remain constant as the Volumetric Method allows Gas Expansion while circulating | Increase as gas migrates, then decrease after bleeding | To begin bleeding to zero as the Gas Bubble is allow to expand uncontrolably. | Will not change, as Gas Expansion lowers the Gas Pressure for the overall HP of mud | C
176 | 2 | Topic | Strip | DR2.176 | Stripping can be defined as? | Pulling pipe out of wellbore while the well is shut in and BOP close | Zonal isolation operations performed during cementing operations | Zonal isolation operations performed during drilling operations | Running pipe into wellbore while well is shut in with BOP closed | D
177 | 2 | Topic | Strip | DR2.177 | Surface pressure for stripping should not exceed? | Within 80% of the effective Pipe Ram pressure limit (10,000 psi) | Within 80% of the effective Blind or Blind/Shear ram pressure limit (1500 psi) | Within 100% of the effective Pipe Ram pressure limit (5,000 psi) | Within 80% of the effective Annular Preventer pressure limit (800 psi - 1500 psi depending on manufacturer) | D
178 | 2 | Topic | Strip | DR2.178 | Stripping is used to? | Get bit to bottom when kick occurs off-bottom to enable circulation kill | Pull out of hole when a kick occurs off-bottom to lay down BHA and RIH open ended for circulation | Ensure annular preventer can seal on tool joints if necessary | Isolate downhole formations before initiating squeeze cementing | A
179 | 2 | Topic | Strip | DR2.179 | During stripping, displacement volume relationship is? | Bbl in > Bbl out (barrel of steel in > barrel of returns out) | Bbl in = Bbl out (barrel of steel in = barrel of returns out) | Bbl in < Bbl out (barrel of steel in < barrel of returns out) | None of the Above | B
180 | 2 | Topic | Strip | DR2.180 | Safety margin during stripping is? | Safety margin is 0.2 ppg added mud weight | Maximum Anticipated Surface Pressure (MASP) | Maximum Allowable Annular Surface Pressure (MAASP) | Extra pressure (~200 psi) above SICP maintained during stripping | D
181 | 2 | Topic | SPUTS | DR2.181 | Slow Circulating Rate Pressure (SCRP) is? | Dirfference in pump pressure at the same rate between Pump #1 and Pump #2 | Methodology to determine Shut-in Casing pressure | Methodology for determing Formation pressure with kick in the hole | Pressure required to circulate at slow/kill rate with original mud | D
182 | 2 | Topic | SPUTS | DR2.182 | SCRP data should be recorded? | At time of the kick by taking the difference between Circulating DP and Shut-In DP pressures | On rig up, after MW change >0.2 ppg, after pump repairs, before drilling out shoe, when kick indications | SCRP data isn't needed, as this can be determined precisely after shutting-in on a kick. | None of the Above | B
183 | 2 | Topic | SPUTS | DR2.183 | Typical slow pump rates are? | 10, 20, 30 bpm (optimized for hopper mixing) | 2, 3, 5 bpm (optimized for hopper mixing) | 50, 60, 70 bpm (optimized for hopper mixing) | 100 bpm (optimized for hopper mixing) | D
184 | 2 | Topic | SPUTS | DR2.184 | SCRP at new mud weight is calculated as? | SCRPnew = SCRPold | SCRPnew = constant | SCRPnew = SCRPold + MWnew | SCRPnew = SCRPold x (MWnew ÷ MWold) | D
185 | 2 | Topic | SPUTS | DR2.185 | SCRP data is used in kill sheet to? | Calculate SIDPP for kill operations | Calculate mud volume for kill operations | Calculate Initial and Final Circulating Pressures for kill operations | Calculate casing pressure for kill operations | C
186 | 2 | Topic | Pit Level | DR2.186 | Pit volume totalizer measures? | Temperature for active pit mud system | PVT's accurately record the flow rate of mud through all active pits | Hydrostatic Pressure for a column of current mud weight per foot | Total active mud system volume | D
187 | 2 | Topic | Pit Level | DR2.187 | Increase in pit volume with no fluids added indicates? | Normal operations as mud volume increases due to decreasing temperatures at surface | Possible kick - influx or gas expansion | Increases in pit volumes indicate that Solids Control Equipment is damaged | None of the Above | A
188 | 2 | Topic | Pit Level | DR2.188 | Pit volume should be monitored? | Once per day | Once per week | Never | None of the Above | D
189 | 2 | Topic | Pit Level | DR2.189 | False pit gains can be caused by? | Mud transfers | Equipment startup/shutdown | Thermal expansion of the drilling mud | All the Above | D
190 | 2 | Topic | Pit Level | DR2.190 | During connections, pit volume should? | Show predictable drain back pattern matching previous connections | Increase significantly due to thermal expansion of fluids from cold hole to hot mud tanks | May go negative during losses, no fluid needs to be added | None of the Above | A
191 | 2 | Topic | Pit Level | DR2.191 | Sudden increase in pit volume during connection may indicate? | Show predictable drain back pattern matching previous connections | Possible kick - treat as kick until proven otherwise | Thermal expansion of the drilling mud, which doesn't require response | None of the Above | B
192 | 2 | Topic | Pit Level | DR2.192 | Trip tank is used to? | Cool off mud before entering solids control equipment | Used only for storage of fluids used to test BOPs | Used as the only means to deliver mud the the MGS | Accurately measure hole fill volumes during tripping | D
193 | 2 | Topic | Pit Level | DR2.193 | Trip tank should be? | Of suitable size to store 400 bbls of fluid | Must be calibrated and easily read, with controls to route fluid as needed | Only be used for cementing operations | Uncalibrated for greater reliability | B
194 | 2 | Topic | Pit Level | DR2.194 | If trip tank shows insufficient returns when pulling pipe? | Means fluid isn't falling fast enough, therefore initiate pulling faster | Means hole volume calculations are correct, as insuffiicent returns are operationally correct. | Trip tank isn't needed when pulling pipe. General volumes taken from active pit should be precise enough | Possible kick or losses - investigate immediately | D
195 | 2 | Topic | Pit Level | DR2.195 | Active mud system includes? | Reserve pits only | Trip tank only | Storage tanks | All pits currently connected to circulating system | D
196 | 2 | Topic | Pit Level | DR2.196 | Pit level call-outs from driller to choke operator are important for? | Ensuring the choke operator stays alert at all times | Ensuring choke operator pays attention to only Drillpipe and Casing Pressures with no regard to choke position | Ensure effective communication of volume changes, pump rate changes, detecting problems like bit plugging | Pit level call-outs are only required during start-up and shut-down operations. | C
197 | 2 | Topic | Pit Level | DR2.197 | Pit gain of how many barrels is significant for typical wells? | Pit Gain between 50 and 100 barrels is significant | Any pit gain should be investigated - even 5-10 bbls | Pit Gain between 400 and 500 barrels is significant | Pit gains are unreliable and therefore should be overlooked | B
198 | 2 | Topic | Pit Level | DR2.198 | Calibration of trip and strip tanks should be? | Based on 80% of construction drawings volumes | Based on construction drawings only | Only needed on cylindrical trip tanks | Verified against actual build dimensions | D
199 | 2 | Topic | Trip | DR2.199 | Maximum allowable reduction in hydrostatic pressure while tripping is? | 200 psi | 150 psi | 100 psi | 75 psi | D
200 | 2 | Topic | Trip | DR2.200 | Fill-up frequency open-ended rule of thumb is? | Every 10 stands of drillpipe or 100 psi loss, whichever comes first | Every 5 stands of drillpipe or 75 psi loss, whichever comes first | Every stand, regardless of the MW | None of the Above | B
201 | 2 | Topic | Trip | DR2.201 | For heavywall drillpipe (HWDP), rule of thumb open-ended frequency fill-up is? | Every 3 stands or 75 psi, whichever comes first | Every 5 stands or 75 psi | Every 10 stands or 75 psi | None of the Above | A
202 | 2 | Topic | Trip | DR2.202 | For drill collars, rule of thumb open-ended frequency fill-up is? | Every 5 stands or 75 psi, whichever comes first | Every 10 stands or 75 psi loss, whichever comes first | Every 1 stand or 75 psi, whichever comes first | None of the Above | C
203 | 2 | Topic | Trip | DR2.203 | An alternative to stand-based fill-ups is? | Use circulating trip tank to continuously fill hole while tripping | Use circulating trip tank to fill entire hole upon completion of trip | Use circulating trip tank to intermittantly fill hole while tripping | All the Above | A
204 | 2 | Topic | Trip | DR2.204 | Measured depth is used for? | Pressure calculations | Volume and capacity calculations | Formation pressure | BHP calculations | B
205 | 2 | Topic | Trip | DR2.205 | If pipe is pulled "dry" (mud falls out), volume change is? | Displacement only | Displacement of steel removed | Displacement + pipe capacity | Both A and C | A
206 | 2 | Topic | Surge | DR2.206 | Surge pressure is? | Pressure reduction caused by running pipe into hole | Formation pressure caused by running pipe into hole | Pressure increase caused by running pipe into hole | Casing pressure caused by running pipe into hole | C
207 | 2 | Topic | Surge | DR2.207 | Swab pressure is? | Pressure increase caused by pulling pipe out of hole | Pressure reduction caused by pulling pipe out of hole | Formation pressure caused by pulling pipe out of hole | Casing pressure caused by pushing pipe into hole | B
208 | 2 | Topic | Surge | DR2.208 | Excessive surge pressure can cause? | Kicks | Blowouts | Equipment damage only | Formation fracture and lost circulation | D
209 | 2 | Topic | Surge | DR2.209 | Excessive swab pressure can cause? | Lost circulation due to mud compressibility | Formation fluids to enter wellbore (kick) | Formation fracture as pressure fluid is less than pore pressure | None of the Above | B
210 | 2 | Topic | Surge | DR2.210 | Surge and swab pressures are affected by? | Formation only | Casing size only | Temperature only | Pipe speed, mud properties, hole/pipe geometry, BHA design | D
211 | 2 | Topic | Surge | DR2.211 | To minimize surge and swab? | Move pipe as fast as possible | Use heavy mud | Don't trip pipe | Control pipe speed, use low-gel mud, optimize BHA, condition mud | D
212 | 2 | Topic | Swab | DR2.212 | Swabbing effect is increased by? | High gel strength mud, fast pipe movement, tight clearances | High gel strength mud, slow pipe movement, tight clearances | Low viscosity | Large annulus | A
213 | 2 | Topic | Swab | DR2.213 | Damage from swabbing includes? | Stronger formation | No damage | Taking kicks, lost circulation if combined with surge | Improved hole conditions | C
214 | 2 | Topic | Swab | DR2.214 | Swab prevention includes? | Limiting trip speed | Breaking circulation before pulling | Proper mud conditioning | All the Above | D
215 | 2 | Topic | Swab | DR2.215 | Float valve in drillstring helps prevent? | Swabbing by preventing drillstring from draining | Rotation by limiting rotating speed due to wear | Surging by preventing drillstring from draining | None of the Above | A
216 | 2 | Topic | ROP | DR2.216 | ROP (Rate of Penetration) is? | Pressure needed to overcome Fracture Pressure | Speed at which bit drills - ft/hr | Pump rate | Speed at which bit drills - ft/sec | B
217 | 2 | Topic | ROP | DR2.217 | ROP is affected by? | WOB and RPM | Differential pressure and mud properties | Formation Hardness | All the Above | D
218 | 2 | Topic | ROP | DR2.218 | Sudden increase in ROP is called? | Normal drilling | Equipment failure | Drilling break | Connection | C
219 | 2 | Topic | ROP | DR2.219 | Decrease in ROP may indicate? | Soft formation | Lost circulation | Kick | None of the Above | D | Harder formation, bit wear, bit balling, inadequate cleaning
220 | 2 | Topic | Loss | DR2.220 | Lost circulation occurs when? | Drilling fluid losses exceed returns - losses to formation | Drilling fluid gain exceeds returns - formation flowing | Drilling fluid volume equals volume drilled | When a kick occurs, lost circulation will follow | A
221 | 2 | Topic | Loss | DR2.221 | Lost circulation can be caused by? | Exceeding fracture pressure | Encountering natural fractures and vugular formations | Encountering depleted zones | All the Above | D
222 | 2 | Topic | Loss | DR2.222 | Lost circulation while taking kick is dangerous because? | Not dangerous as long as fluid is not added to well | Cannot protect Surface Freshwater behind Cemented Surface Casing | Cannot build mud weight or maintain BHP, which may lead to underground blowout | Eliminates the kick and downhole pressures are equal | C
223 | 2 | Topic | Loss | DR2.223 | Lost circulation materials (LCM) consist of? | Majority portion of heavy kill mud | Materials added to mud to seal loss zones (fibers, flakes, granules) | Lightweight cement is added to CMW to ensure sufficient solids cake forms on formation | Majority portion of the mud is switched to lighter weight water | B
224 | 2 | Topic | Barrier | DR2.224 | Barrier in well control is? | Physical pressure isolation due to fluid | Physical pressure isolation due to solidifying fluid (cement) | Physical pressure isolation due to solid (bridge plug, etc). | All the Above | D
225 | 2 | Topic | Barrier | DR2.225 | Minimum number of barriers for pressurized well per flow path? | One barrier is required | Two barriers required | Three barriers are required | No barriers needed | B
226 | 2 | Topic | Barrier | DR2.226 | Primary barrier is? | First barrier providing isolation using surface equipment | First barrier providing isolation from pressurized fluids | First barrier using only cement | Not required | B
227 | 2 | Topic | Barrier | DR2.227 | Secondary (backup) barrier is? | Second barrier providing isolation using surface equipment | Second barrier using only cement | Independent barrier to isolate pressurized fluids if primary fails | Not required | C
228 | 2 | Topic | Barrier | DR2.228 | Isolation fluid barrier is? | Barrier using only cement | Barrier using a plug | Fluid column of sufficient density to prevent influx (HP < FP) | Fluid column of sufficient density to prevent influx (HP > FP) | D
229 | 2 | Topic | Barrier | DR2.229 | Solidifying fluid barrier examples? | Cement | Resins | Balanced plugs | All the Above | D
230 | 2 | Topic | Barrier | DR2.230 | Solid barrier examples? | Mud | Mechanical plugs, FOSV, IBOP, BOP | Cement in liquid form | Formation | C
231 | 2 | Topic | Barrier | DR2.231 | Autonomous barrier is? | Cement | Barrier that if it fails, does not cause failure of another barrier | Primary barrier | Barrier that if it fails, causes failure of another barrier | D
232 | 2 | Topic | Barrier | DR2.232 | Barrier verification requires? | Pressure testing and recording results | Tagging solid plug | Negative tests where appropriate | All the Above | D
233 | 2 | Topic | EMW | DR2.233 | EMW (Equivalent Mud Weight) is? | Mud weight equivalent of a pressure at a given depth | Mud weight equivalent of a pressure at total depth only | Mud weight equivalent for Kill Mud pressure | Mud weight equivalent of a pressure at casing shoe only | A
234 | 2 | Topic | EMW | DR2.234 | EMW formula is? | EMW = Pressure x TVD | EMW = Pressure ÷ (0.052 x TVD) | EMW = 0.052 ÷ Pressure | EMW = TVD ÷ Pressure | B
235 | 2 | Topic | EMW | DR2.235 | ECD (Equivalent Circulating Density) accounts for? | Static mud weight plus annular friction pressure while circulating | Static mud weight plus drillpipe friction pressure while circulating | Formation fracture pressure mud weight equivalent while circulating | None of the Above | A
236 | 2 | Topic | EMW | DR2.236 | ESD (Equivalent Static Density) is? | Same as Equivalent Circulating Density (ECD) | Formation fracture pressure mud weight equivalent while circulating | Static mud weight (EMW of static column) | None of the Above | C
237 | 2 | Topic | EMW | DR2.237 | If pressure is 5200 psi at 10,000 ft, EMW is? | 5.2 ppg | 10.0 ppg | 15 ppg | 20 ppg | A
238 | 2 | Topic | EMW | DR2.238 | ECD is important because? | Indicates actual bottomhole pressure while static - must not exceed fracture gradient | Indicates actual bottomhole pressure while circulating - must not exceed fracture gradient | Indicates surface pressure while static - must not exceed fracture gradient | Indicates surface pressure while circulating - must not exceed fracture gradient | B
239 | 2 | Topic | EMW | DR2.239 | ECD exceeds static mud weight by? | Drillpipe friction pressure converted to mud weight equivalent | Drillpipe friction pressure converted to mud weight equivalent minus surface pressure | Annular friction pressure converted to mud weight equivalent | Annular friction pressure converted to mud weight equivalent plus the hydrostatic pressure of a column of static current mud weight | C
240 | 2 | Topic | Reservoir | DR2.240 | The term Reservoir means? | Porous and permeable formation containing hydrocarbons | Any porous and permeable formation containing saltwater | Any non-porous and non-permeable formation | Any porous and permeable formation containing freshwater | A
241 | 2 | Topic | Reservoir | DR2.241 | A definition of porosity is? | Percentage of interconnected pore throats to each void within the rock | Percentage of void space in rock | Percentage of sand within the formation | None of the Above | B
242 | 2 | Topic | Reservoir | DR2.242 | A definition of permeability is? | Percentage of void space in rock | A measurement of the density of the rock | Ability of fluid to flow through rock pore spaces | Percentage of sand within the formation | C
243 | 2 | Topic | Reservoir | DR2.243 | Formation can have high porosity but low permeability if? | Never possible, as all formations containg high permeability | Pore spaces are connected | Pore spaces not connected | All the above | C
244 | 2 | Topic | Reservoir | DR2.244 | For commerical hydrocarbons, the reservoir must contain? | Sufficient porosity and permeability to allow fluids to flow | Trap | Source rock and seal | All the Above | D
245 | 2 | Topic | Reservoir | DR2.245 | Reservoir pressure declines during production because? | Temperature decreases over time | Fluids removed reduce pressure | Microbes enter the formation and eat the hydrocarbons | H2S forms due to contamination and plugs off permeability | B
246 | 2 | Topic | Reservoir | DR2.246 | A depleted reservoir has? | High pressure than original due to production | No pressure due to production | Decreased H2S due to production | Lower pressure than original due to production | D
247 | 2 | Topic | SICP | DR2.247 | SICP (Shut-In Casing Pressure) can be described as? | Another name for Fracture Pressure | Another name for Formation Pressure | Pressure on drillpipe side after shut-in | Pressure on annulus/casing side after shut-in | D
248 | 2 | Topic | SICP | DR2.248 | SICP is typically greater than SIDPP because? | Heavier influx fluid in annulus provides greater hydrostatic pressure than the hydrostatic pressure of mud in drillpipe | Lighter influx fluid in annulus provides less hydrostatic pressure than mud hydrostatic pressure in drillpipe | SICP is always equal to SIDPP | Both A and C | B
249 | 2 | Topic | SICP | DR2.249 | SICP must be monitored during well control to? | Ensure Formation Pressure is not exceeded, maintain constant BHP via choke manipulation | Ensure both Formation Pressure and Fracture Pressure not exceeded, maintain constant BHP via choke manipulation | Ensure Fracture Pressure not exceeded, maintain constant BHP via choke manipulation | Ensure MAASP not exceeded, maintain constant BHP via choke manipulation | D
250 | 2 | Topic | SICP | DR2.250 | Rising SICP with well shut in indicates? | Well is dead | Gas migration is not occurring | Surface BOP has failed | Gas migration or influx expansion | D
251 | 2 | Topic | SIDPP | DR2.251 | SIDPP (Shut-In Drillpipe Pressure) is? | Equal to the Formation Fracture pressure | Pressure inside annulus or casing after shut-in | Pressure inside drillpipe after shut-in | Equal to the slow circulating rate pressure (SCRP) | C
252 | 2 | Topic | SIDPP | DR2.252 | What does SIDPP indicate? | Maximum pressure in which Casing will burst based upon Current Mud Weight. | Overbalance - pressure needed to balance formation (HP of kill mud - FormP) | Underbalance - pressure needed to balance formation (FormP - HP of current mud) | Maximum temperature at which the mud weight's hydrostatic pressure = FormP | C
253 | 2 | Topic | SIDPP | DR2.253 | What has occurred if SIDPP is zero after shut-in? | Float Valve has been installed and is closed | With no Float valve installed, the well may be balanced | Both A and B | The rig pumps are the problem | C
254 | 2 | Topic | SIDPP | DR2.254 | How is SIDPP determined with a float in drillstring? | SIDPP will be determined after stabilization. Wait approximately 1 hour and record SIDPP. | To establish SIDPP, bleed all pressure off SICP to allow float to open. Read SIDPP. | Record SICP, pump down the annulus and up the drillstring until SIDPP increases | Record SICP and bump the float by pumping down the drillstring until SICP increases | D
255 | 2 | Topic | Tophole | DR2.255 | The tophole section of a well can be described as? | The Measured Depth to the bottom of well | The section containing the production reservoir | The section and distance from Production Casing to Surface Casing | Shallow portion from surface to first casing shoe | D
256 | 2 | Topic | Tophole | DR2.256 | Conductor casing can be described as? | The section and distance from Production Casing to Surface Casing | First casing string from surface - typically large diameter | The section of casing covering the Production interval | The horizontal well section | B
257 | 2 | Topic | Tophole | DR2.257 | What is the purpose for Surface casing? | Protect horizontal well zones from collapse | Isolate and seal production zones from surface and intermediate zones | Protect fresh water zones, provide BOP foundation | Protect saltwater zones, provide BOP foundation | C
258 | 2 | Topic | Tophole | DR2.258 | Shallow gas hazards include? | Low fracture gradients | Formation strength is not suitable for shutting-in conventionally | Both A and B | High fracture gradients provide suitable strength to shut-in if necessary | C
259 | 2 | Topic | Tophole | DR2.259 | The diverter system is used until? | Well has been drilled to Total Depth | The well is drilled horizontally | BOP stack can be installed on competent casing/formation | Kill mud can be delivered to location | C
260 | 2 | Topic | Tophole | DR2.260 | Shallow water flows (SWF) are? | Shallow water-bearing sands flowing subsea | Are kicks which originate from deep, production zones | Are kicks wich originate from horizontal production zones | Flow rate from MGS to the Mud Pit | A
261 | 2 | Topic | Tophole | DR2.261 | The term Broaching can be described as? | When a reservoir becomes charged with wellbore fluids. When pumps are shut-off, the fluid flows into the well | Formation fluids reaching surface outside casing strings | Broaching is the termination stage of BOP testing | How cement is displaced into the annulus during a squeeze cementing operation. | B
262 | 2 | Topic | Tophole | DR2.262 | If broaching observed during shallow gas diversion? | Stop operationg, evacuate rig and leave rig running | Stop operations, de-energize rig, evacuate | Sound alarm and evacuate downwind | Broaching is never a problem and is best described as a short pressure relief | B
263 | 2 | Topic | Tophole | DR2.263 | Tophole drilling utilizes the following? | Heavy mud only | Often contains large diameter bits | Often contains lower mud weights | Both B and C | D
264 | 2 | Topic | Tophole | DR2.264 | What do competent formations provide? | No Structural integrity to support casing and higher pressures. Must be cemented off. | Structural integrity to support casing and higher pressures | Provide low fracture gradient which can be used to eliminate casing or liners | None of the Above | B
265 | 2 | Topic | Pill | DR2.265 | What best decribed a "Pill" used in reference to drilling? | Small volume of specialized fluid for specific purpose (spacer, sweep, kill) | Extremely large volume of specialized fluid for specific purpose (spacer, sweep, kill) | Small volume of water used for spacer, sweep or well kill operations. | Small volume of cement used for spacer, sweep or well kill operations. | A
266 | 2 | Topic | Pill | DR2.266 | A weighted pill is normally used to? | Decrease hydrostatic pressure locally in the wellbore to control influxes | Initiate lost circulation by spotting a high‑density slug across the problem zone. | Used only to sweep the hole clean | Increase hydrostatic pressure locally in the wellbore to control influxes | D
267 | 2 | Topic | Pill | DR2.267 | What is a Spacer Pill is used to? | Used in conjuction with cement to kill the well | Add heavier density particles to the mud | Separate incompatible fluids | The fluid used to test BOPs | C
268 | 2 | Topic | Pill | DR2.268 | A "Kill Pill" can best be described as? | Light weight fluid used to kill well or control specific zone | Water used to kill well or control specific zone | Heavy weighted fluid used to kill well or control specific zone | Air-entrained fluid used to kill well or control specific zone | C
269 | 2 | Topic | Slug | DR2.269 | What is a Slug? | Volume of heavy mud placed in drillpipe before pulling out to prevent swabbing | Volume of cement placed in drillpipe before pulling out to prevent swabbing | Volume of water placed in drillpipe before pulling out to prevent swabbing | Volume of light mud placed in drillpipe before pulling out to prevent swabbing | A
270 | 2 | Topic | Slug | DR2.270 | Slug volume calculation considers? | Downhole temperatures to ensure consistant density | Drillpipe capacity | Desired hydrostatic pressure | Both B and C | D
271 | 2 | Topic | Slug | DR2.271 | Purpose of slug is to? | Provide hydrostatic pressure to prevent swabbing when pulling dry pipe | Provide hydrostatic pressure to during testing operations | Provide hydrostatic pressure to prevent surging when pulling dry pipe | Waste money | A
272 | 2 | Topic | Flow Check | DR2.272 | Flow check is performed by? | Stopping pumps and rotation, monitoring for flow | Slowing down pumps and increasing rotation, monitoring for flow | Only during connections | None of the Above | A
273 | 2 | Topic | Flow Check | DR2.273 | When should flow check be performed? | After drilling break | When increase in flow rate is detected | Before pulling out the hole to change bit | All the Above | D
274 | 2 | Topic | Flow Check | DR2.274 | If flow is NOT observed during flow check? | For safety precaution, always shut-in the well | Initiate rotating the drillstring to ensure the BHA does not get stuck | Prepare to pull out of the hole immediately | Resume normal operations after sufficient observation time | D
275 | 2 | Topic | Flow Rate | DR2.275 | Increase in flow rate beyond normal circulating rate indicates? | Check the pump rate, as obviously, someone has sped up the pumps | The drilling mud is expanding due to higher formation temperatures, so ignore it | Possible influx or gas expansion - immediate action indicator | Flow rate paddle or sensor is in error and should be checked | B
276 | 2 | Topic | Flow Rate | DR2.276 | Flow rate sensors must be? | Calibrated and maintained to detect small increases | Replaced on every trip due to wear | Must be adjusted to show flow all the time | A nut on a string | A
277 | 2 | Topic | Conn Gas | DR2.277 | What best describes connection gas? | Gas used to charge BOP Closing unit's Accumulator bottles | High pressure formation gas entering the well and displacing annular mud | Gas that comes out of suspension when pumps stop for connection | Gas which enters the wellbore during each connection | C
278 | 2 | Topic | Conn Gas | DR2.278 | Connection gas is classified as? | Immediate action indicator meaning if observed, the well should be shut-in | Confirmation indicator - requires comparison to establish trend | Immediate action indicator showing that BOPs are not operating correctly | Confirmation indicator observed during BOP tests | A
279 | 2 | Topic | Conn Gas | DR2.279 | Increasing connection gas trend may indicate? | Approaching overbalanced condition or non-gas-bearing formation | Approaching underbalanced condition or gas-bearing formation | BOP's are not operating correctly | Both A and B | B
280 | 2 | Topic | Conn Gas | DR2.280 | Connection gas analysis includes? | No measuring units | No ability to for comparisions to previous connections | No ability to establish trend analysis | None of the Above | D
281 | 2 | Topic | Handover | DR2.281 | Handover communication during well control should include? | Current operating status including MAASP limits | Kill plan and actions taken | Pressures and volumes | All the Above | D
282 | 2 | Topic | Handover | DR2.282 | Person-in-Charge (PIC) during well control is responsible for? | Overall well control operation, some decision making, no communication needed. | Overall well control operation only | Overall well control operation, no decision making, no communication | Overall well control operation, decision making, communication, crew safety | D
283 | 2 | Topic | Handover | DR2.283 | Crew responsibilities during well control must be? | Posted in the Doghouse | Must remain flexible and change as the well control process is carried out | Clearly defined, practiced, and understood | Only import for Office personnel | C
284 | 2 | Topic | Hort | DR2.284 | Pre-recorded data sheet should be updated? | When MW changes by 0.2 ppg | When BHA configuration changes | Both A and B | None of the Above | C
285 | 2 | Topic | Hort | DR2.285 | Data recorded on pre-recorded sheet includes? | Only weather is needed on the pre-recorded sheet | Only the name of the hot-shot truck service to deliver Kill Mud | Well data, tubular data, testing data, fluid volumes, pump data, SCRP | A complete list of Emergency Services such as Ambulance, Nearest Hospital, etc. | C
286 | 2 | Topic | HP | DR2.286 | Hydrostatic pressure is proportional to? | Temperature and volume | Fluid density and true vertical depth | Measured depth only | Diameter only | B
287 | 2 | Topic | HP | DR2.287 | If mud weight increases from 10 ppg to 12 ppg, HP increases by? | 2% | 10% | 20% | None of the Above | C
288 | 2 | Topic | Pump | DR2.288 | Pump pressure gauge on driller's console shows? | Casing pressure outside the drillstring | Pump pressure is always equal to Formation pressure | Standpipe pressure which displays pressure inside drillstring | Pump pressure is alsways equal atmospheric pressure | C
289 | 2 | Topic | Pump | DR2.289 | During kill operation, pump rate should be? | Slow circulating rate or kill rate necessary to minimize pressure fluctuations | Maximum circulating rate to ensure the bottom of the hole is clean and free of obstructions | Quickly varying circulating rate to ensure the bottomhole pressure is maintained constant. | Randomly varying circulating rate to ensure the bottomhole pressure is maintained constant. | C
290 | 2 | Topic | Blowout | DR2.290 | What is the definition of a Blowout? | Uncontrolled flow of formation fluids to surface | Term used to describe a leak which forms during an equipment test | Controlled release of formation fluids at the surface | None of the Above | A
291 | 2 | Topic | Blowout | DR2.291 | What is the definition of Underground blowout? | Uncontrolled flow of formation fluids to surface | Uncontrolled flow from one formation to another through wellbore | Term used to describe a leak which forms during an equipment test | Controlled release of formation fluids at the surface | B
292 | 2 | Topic | Blowout | DR2.292 | Blowout prevention requires? | Proper equipment, Testing methodologies for the equipment | Self Contained Breathing Apparatus (SCBA) located at the edge of the location | Operating and testing procedures, training and vigilance | Both A and C | D
293 | 2 | Topic | Buoy | DR2.293 | Buoyancy factor for steel in mud is approximately? | 1 | 1.5 | 0.5 | 0.85 | D | (BF = 1 - (MW ÷ 65.5))
294 | 2 | Topic | Buoy | DR2.294 | Buoyancy affects? | Nothing | Apparent weight of drillstring in mud - lighter than in air | Formation pressure | Mud weight | C
295 | 2 | Topic | Buoy | DR2.295 | Buoyed weight is calculated as? | Weight in air x 2 | Weight in air x Buoyancy Factor | Weight in air / BF | Weight in air + BF | B
296 | 2 | Topic | MGS | DR2.296 | Mud Gas Separator (MGS) separates? | Oil and water | Gas from mud before returning to active system | Solids from mud | Nothing | A
297 | 2 | Topic | MGS | DR2.297 | MGS operates by? | High pressure | Low pressure vessel allowing gas to vent while mud drains | Centrifuge | Filtration | C
298 | 2 | Topic | MGS | DR2.298 | MGS should be monitored for? | Temperature only | Pressure to prevent blow-through | Color | Not monitored | A
299 | 2 | Topic | OBM | DR2.299 | Differences between Oil-based mud (OBM) to water-based mud? | Both OBM and WBM are incompressible fluids | Both OBM and WBM have the same physical and chemical properties | Different kick detection (no gas cut), better lubricity, higher cost, disposal concerns | OBM are only used for spud muds | C
300 | 2 | Topic | Hard | DR2.300 | Hard shut-in procedure means? | Using only Pipe Rams for faster closure | Shutting in the well with choke partially opened | Shutting in the well with choke fully closed | Shutting in well, then closing HCR | C
301 | 2 | Topic | Soft | DR2.301 | Soft shut-in procedure means? | Shutting in the well with choke fully closed | Shutting in well with choke opened, then slowing closing choke to limit pressure spike (hammer effect) throughout surface equipment and lines | Using only the Annular Preventer to prevent pressure spikes | Shutting in well, then closing HCR | B
302 | 2 | Topic | Drills | DR2.302 | Kick drills should be performed? | Unannounced regularly to maintain crew proficiency | Announced and scheduled for time and day to ensure crew does not panic | For crews which have been working together as a test for 3 weeks are more, kick drills are not needed | Only upon completion of rig-up and before spudding the well | A
303 | 2 | Topic | Drills | DR2.303 | BOP drills are used to vertify? | Equipment function | Crew knowledge | Procedure effectiveness | All the Above | D
304 | 2 | Topic | Drills | DR2.304 | What do unannounced drills verify? | Confuse crew on which steps are most important | Crews are knowledgeable for only evacuation procedures | Are seldom used as insurance providers have sufficient coverage for any type of incident | Identify deficiencies, improve awareness and response time | D
305 | 2 | Topic | Drills | DR2.305 | After the drill, the supervisor will critique each drill and provide feedback to crew. What does the critigue include? | Used only by Human Resources and not shared with the crews | Secretly record lessons learned, best practices and improvements needed. | Used to demote personnel who think they know it all | Identify lessons learned and improvements needed | D
306 | 2 | Topic | Drills | DR2.306 | Function testing of BOP includes? | Operating the BOPs from only the remote station | Documenting time and pressure of each of the BOPs when functioned | Visually inspecting the BOPs and not the choke manifold | Opening and closing all preventers and valves | D
307 | 2 | Topic | Drills | DR2.307 | What is the optimum frequency of kick drills? | Only performed after rig-up is complete and before spudding the well | Once per six months | Regular intervals (weekly/monthly depending on operations) until crew is proficient, then once per year | Regular intervals (weekly/monthly depending on operations) | D
308 | 2 | Topic | Equip | DR2.308 | Why are drilling spool outlets installed within a BOP stack? | As means to test the annular preventer only | For choke and kill line connections | As means to route fluids to the MGS | Both B and C | B
309 | 2 | Topic | Equip | DR2.309 | The BOP Closing Unit (Accumulator) provides? | Electrical pumps to pump cement | Pressurized hydraulic fluid in sufficient volumes to operate BOPs | Secondary air supply to blow-up truck tires | None of the Above | B
310 | 2 | Topic | Equip | DR2.310 | Within the BOP Closing Unit, the accumulator precharge pressure is typically? | 1200 psi | 1500 psi | 1000 psi | 5000 psi | C
311 | 2 | Topic | Equip | DR2.311 | What is the minimum accumulator pressure required to operate a BOP? | Per manufacturer specification - typically 1200-1500 psi | Per manufacturer specification - typically 100 psi | Per manufacturer specification - typically 5000 psi | Per manufacturer specification - typically 2250 psi | A
312 | 2 | Topic | Equip | DR2.312 | Hydraulic fluid for BOP system should be? | Manufacturer-specified clean water with yellow dye | Manufacturer non-specified green vegetable oil | Manufacturer-specified compatible fluid | Manufacturer-specified drilling fluid with black dye | C
313 | 2 | Topic | Equip | DR2.313 | BOP control panel locations should include? | Only one panel on stairwell is required | One panel on rig floor or within driller's cabin | One full remote BOP control station at ground level | Both B and C | D
314 | 2 | Topic | Equip | DR2.314 | Flange ratings must? | Match or exceed working pressure of components | Match or exceed working pressure of components | Include R ring gaskets to meet or exceed the minimum pressure readings | Both A and B | B
315 | 2 | Topic | Equip | DR2.315 | Why are ring gaskets installed on every BOP flange? | Provide metal-to-metal seal between flanges | Provide elastomer-to-elastomer seal between flanges | Can be lubricated with Pipe Dope to ensure any leak is plugged | None of the Above | A
316 | 2 | Topic | Equip | DR2.316 | Stud bolt torque on BOP flanges must be? | Field applied torque is not reliable, so BOPs should be shop torqued only | Hand tight torque specifications using calibrated tools | Use of hammer wrench is not allowed, only air impact wrenches with 100 ft-lbs can be used | Per manufacturer specifications using calibrated tools | D
317 | 2 | Topic | Equip | DR2.317 | Why are Ram locks used in BOPs? | Ram locks are only used on Annular Preventers in stripping operations | Ram locks are used as a feature to test rams | Ram locks are used to open stuck rams | Mechanically lock rams in closed position, to prevent ram preventers opening in case of a leak or pressure by-pass | D
318 | 2 | Topic | Equip | DR2.318 | Ram lock testing requires? | Closing rams and pressure testing same | Closing rams, engaging locks, bleeding off closing pressure, pressure testing | Provide means for only a visual inspection of the rams | None of the Above | B
319 | 2 | Topic | Equip | DR2.319 | Choke line check valve (if installed)? | Prevents reverse flow from well back into choke line | Prevents forward flow from well back into choke line | In installed after the HCR, the check valve serves no function | Used to automatially open the chokeline from remote station | A
320 | 2 | Topic | Equip | DR2.320 | If check valve is in kill line during testing? | May need to be made inoperable temporarily for full system test | Is never to be made inoperable as this may cause leaks during well control operations | Serves no purpose on the kill line and should be removed permanently | Both B and C | A
321 | 2 | Topic | Equip | DR2.321 | What is the best definition for Standpipe? | Horizontal pipe carrying mud from the mud pumps to the standpipe manifold | Vertical pipe carrying mud from pump to rotary hose | Pressurized wirewrapped line from the cementing manifold to the cement head | Both A and C | B
322 | 2 | Topic | Equip | DR2.322 | What is the best definition for Rotary hose (kelly hose)? | Flexible high-pressure hose from standpipe to swivel/top drive | Rigid low-pressure piping from standpipe to swivel/top drive | Rigid high-pressure piping from standpipe to swivel/top drive | Flexible low-pressure hose from standpipe to swivel/top drive | A
323 | 2 | Topic | Equip | DR2.323 | What is the function of the Swivel? | Allow means of only pumping fluid from standpipe to drillpipe | Allow means of only rotating the drillpipe | Allow rotation while maintaining pressure seal for mud circulation | None of the Above | C
324 | 2 | Topic | FormP | DR2.324 | Pore pressure is another term for? | Surface pressure | BOP Pressure Rating | Formation fluid pressure | Hydraulic Pressure | C
325 | 2 | Topic | FormP | DR2.325 | Overburden pressure can be described as? | Total weight of overlying rock and fluids | Formation Fluid Pressure | Fracture Pressure | Total weight of the rig and its components | A
326 | 2 | Topic | FormP | DR2.326 | Overburden gradient is typically? | 0.465 psi/ft | 2.0 psi/ft | 0.052 psi/ft | 1.0 psi/ft | D
327 | 2 | Topic | FormP | DR2.327 | Fracture gradient is between? | Pore pressure and hydraulic pressure of mud | Always same as pore pressure | Zero and pore pressure | Pore pressure gradient and overburden gradient | D
328 | 2 | Topic | FormP | DR2.328 | Normal compaction trend on pressure plot shows? | Vertical line | Normal gradient line around 0.465 psi/ft | Horizontal line | Random | B
329 | 2 | Topic | FormP | DR2.329 | Departure from normal compaction indicates? | Possible equipment failure | Possible normal pressure with no transition zone | Possible abnormal pressure - transition zone | Possible fracture pressure | C
330 | 2 | Topic | Kick | DR2.330 | A kick can be defined as the following? | Intentional influx of formation fluid into wellbore | Unintentional influx of formation fluid into wellbore | That shut down pump operations were done in error | Somebody left trip tank centrifugal pump on | B
331 | 2 | Topic | Kick | DR2.331 | Kick volume affects? | Kill pressures | Casing pressures | Complexity of kill operations | All the Above | D
332 | 2 | Topic | Kick | DR2.332 | To minimize kick volume? | Detect early and shut in quickly | Drill faster | Ignore warnings | None of the Above | A
333 | 2 | Topic | Kick | DR2.333 | Multiple kicks during well control indicate? | Normal operations, continue drilling | BHP has been maintained constant - adequate well control | BHP not maintained constant - inadequate well control | Following the Drilling Prognosis exactly | C
334 | 2 | Topic | Kick | DR2.334 | Well control is defined as? | Techniques and equipment which allows fluids to flow uncontrollably | Techniques and equipment to drill as fast as possible | Techniques and equipment to drill with light fluids | Techniques and equipment to prevent or control formation fluid influx | D
335 | 2 | Topic | Strip | DR2.335 | Bleed cycle during stripping means? | Periodically bleed volume equal to gas expansion to maintain BHP | Bleed only one volume equal to gas expansion to maintain BHP, when gas reaches the surface | Using active mud pits to record bleed volumes for greater accuracy | Use only a cylindrical trip tank to ensure bleed volumes are correct | A
336 | 2 | Topic | Strip | DR2.336 | Stripping speed should be? | Uncontrolled - strip as fast as possible with Annular Preventer closed. Use pipe dope for lubrication of pipe through element | Uncontrolled - strip as fast as possible with BOP's open | Controlled - typically 120 ft/min while maintaining constant CP | Controlled - typically 30 ft/min while maintaining constant CP | D
337 | 2 | Topic | Strip | DR2.337 | If Casing Pressure approaches MAASP during stripping operations, what is the next step? | Continue with stripping operations as MAASP is irrelevant | Stop and consider well kill method at current depth | Increase stripping operations from typcially 30 ft/min to 120 ft/min | Stop and evacuate rig of all non-essential personnel | B
338 | 2 | Topic | Casing | DR2.338 | Casing strings are set and cement to? | Provide means to test and support BOPs | Provide means to keep the hole filled | Isolate problem zones, enable reaching TD safely | Provide means to produce hydrocarbons | C
339 | 2 | Topic | Casing | DR2.339 | Casing program is designed based on? | Pore pressure | Fracture Pressure | Well objectives | All the Above | D
340 | 2 | Topic | Casing | DR2.340 | What is the proper definition of liner? | Full string of casing from TD to surface | Drillpipe hung from previous casing, not to surface | Casing string hung from previous casing, not to surface | Tubing hung from previous casing, not to surface | C
341 | 2 | Topic | Casing | DR2.341 | What is a liner hanger? | A wireline device used to set plugs in the drillpipe. | Device to hang liner from previous casing. Liners have no sealing ability and must be squeezed | Device to hang and seal liner from previous casing | A specialized BOP component | C
342 | 2 | Topic | Casing | DR2.342 | Tieback liner can be described as? | Cement sheath from bottom of liner to surface | As an alternate test procedure for liner hanger | An alternate drilling technique specifically designed for liners | Extension of liner to surface | D
343 | 2 | Topic | Equip | DR2.343 | Initial BOP test requires? | Low pressure test only | High pressure test only | Low pressure test first, then high pressure test | Visual inspection of BOPs, looking for leaks | C
344 | 2 | Topic | Equip | DR2.344 | Subsequent BOP tests are done? | Once ever | Every 21 days or as regulations require | Never | Only on installation | C
345 | 2 | Topic | Equip | DR2.345 | Stump test for blind rams means? | No test | Test on surface before installation when cannot test on well | Well test | Visual inspection | A
346 | 2 | Topic | Equip | DR2.346 | Test chart recorder during BOP test? | Not needed | Documents test pressures and hold times | Are hard to read and therefore seldom used | Both A and C | B
347 | 2 | Topic | Equip | DR2.347 | All non-essential personnel during BOP test should? | Clear rig floor and stand back in safe area | Stay on floor, close to equipment being tested to look for leaks | Bar-b-que steaks for everyone performing the tests | Play video games | A
348 | 2 | Topic | Driller's | DR2.348 | At the end of the first circulation of Driller's Method, if operations and shut down and shut-in, what should the pressures read? | SIDPP < SICP | SIDPP = SICP | SIDPP > SICP | SIDPP = ICP | B
349 | 2 | Topic | Driller's | DR2.349 | During second circulation of Driller's method, Drillpipe schedule should be? | Linear from FCP to ICP as kill mud fills drillstring | Linear from ICP to FCP as kill mud fills drillstring | Always equal to FCP | Zero | B
350 | 2 | Topic | Driller's | DR2.350 | Choke manipulation during Driller's method? | Can vary between hydraulic controlled choke to manual choke | Not critical, as expanding gas will cause BHP to remain constant | Keeping the choke 100% open during duration will guarantee a promotion | Critical to maintain constant BHP following 1st and 2nd Circulation killsheet drillpipe pressure determinations | D
351 | 2 | Topic | Driller's | DR2.351 | If Drillpipe Pressure deviates from step-down schedule during 2nd Circulation of the Driller's Method, what is the next step? | Adjust choke (remember lag time) and return to step down schedule pressure | Add multiple choke adjustments over a short-period of time to ensure a return 100 psi above step down schedule pressure | Stage Pumps Down while holding casing pressure constant. Shut-in and wait for stablized SIDPP and SICP to determine next move. | After shutting in and SIDPP < SICP, initiate pulling out of the hole. | A
352 | 2 | Topic | W&W | DR2.352 | Final circulating pressure in Wait & Weight is? | FCP = SIDPP + SCPR | FCP = SIDPP - SCRP | FCP = SCRP x (KMW ÷ CMW) | FCP = SCRP x (CMW ÷ KMW) | C
353 | 2 | Topic | W&W | DR2.353 | During Wait & Weight Method, Drillpipe pressure decreases linearly from? | FCP to ICP | ICP to FCP | Zero to ICP | Constant | B
354 | 2 | Topic | W&W | DR2.354 | Once KMWin = KMWout and we have circulated 120% of the hole volume using the Wait & Weight method, what should the stabilized pressures read after we have shut-down and shut-in? | SIDPP > SICP | SIDPP < SICP | SIDPP = SICP = 0 psi | Start over | C
355 | 2 | Topic | W&W | DR2.355 | Wait & Weight Method is preferable when? | Inadequate volumes of kill mud are on site and outstanding supportive deliveries are many hours from location. | Adequate volumes of Kill Mud can be readied quickly. We want to maximumize casing pressure exposure | Only used offshore on vessels with ample mud storage facilities | Adequate volumes of Kill Mud can be readied quickly. We want to minimize casing pressure exposure | D
356 | 2 | Topic | FormP | DR2.356 | What does compaction mean? | Another term used for fast drilling rates | Process where sediments expand and suck fluids from wellbore into reservoir | Process where sediments compress expelling fluids | Process used | C
357 | 2 | Topic | FormP | DR2.357 | Undercompaction results in? | Lower fracture pressures | Lower pore pressure - depleted zones | Higher pore pressure - abnormal pressure | Creation of multiple lost circulation zones | C
358 | 2 | Topic | FormP | DR2.358 | Hydrocarbon column can contribute to? | Lower production rates and poor crude properties | Lower pressure due to density differences | Equalizing effects between gas and oil | Higher pressure due to density difference | D
359 | 2 | Topic | Kick | DR2.359 | Pump pressure decrease while drilling may indicate? | Possible lost circulation or washout | Possible kick or bit plugging | Faster drill rates as the equipment becomes self cleaning | None of the Above | A
360 | 2 | Topic | Kick | DR2.360 | Torque and drag increase may indicate? | Pumps swabs are wearing and should be replaced | Elimination of any hole problems due to improved cleaning effects | Part of normal drilling operations | Hole problems, potential differential sticking | D
361 | 2 | Topic | Kick | DR2.361 | Background gas increasing steadily indicates? | Formation being penetrated is becoming more dense | Approaching gas-bearing formation or getting underbalanced | Mud contamination is forming gases within the mud | Water has been accidentally added to OBM | B
362 | 2 | Topic | Kick | DR2.362 | Mud temperature increase at returns may indicate? | Atmospheric temperatures are dropping due to colder weather | Degregation of mud chemicals causing contamination | Water phase and the Oil phase of an OBM is changing | Hot formation, geothermal gradient, possible abnormal pressure | D
363 | 2 | Topic | Kick | DR2.363 | Chloride content increase in returns may indicate? | Mud contamination from commercial mud additives | Water phase and the Oil phase of an OBM is changing | Hot formation, geothermal gradient, possible abnormal pressure | Saltwater influx from formation | D
364 | 2 | Topic | SCRP | DR2.364 | What is a Kill sheet? | Equipment checklist for pre-well control operations to ensure correct settings | Responsibility checklist for crew members concerning well control. | Detailed plan with calculations for well control operation | Found on the remote choke panel, used to graph up to six variables | C
365 | 2 | Topic | SCRP | DR2.365 | When should the Kill sheet be completed? | After shut-in and before starting kill operation | Without reviewing calculations since experienced crew members never make mistakes | Before breaking for lunch | After killing the well and include lessons learned and best practices | A
366 | 2 | Topic | SCRP | DR2.366 | What does the Kill sheet include? | Emergency numbers for nearby hospitals, fire, helicopters and ambulances | A detailed guide on how to identify problems while circulating and corrective actions needed | Names of all personnel participating in the well control exercise | Well Kill Method to be used, SIDPP, SICP, KMW, ICP, FCP, pump strokes, pressures, volumes, safety limits | D
367 | 2 | Topic | SCRP | DR2.367 | Off-bottom kill sheet determines? | The additional vertical hole section below casing shoe | If well can be safely killed at current depth by exceeding MAASP | If well can be safely killed at current depth without exceeding MAASP | Amended fracture pressure due to greater fluid densities | C
368 | 2 | Topic | Pit Level | DR2.368 | Baseline pit volume should be? | Unknown | Established and monitored for deviations | Changing constantly | Not recorded | A
369 | 2 | Topic | Pit Level | DR2.369 | A pit volume gain of 5-10 bbls should? | Overlooked as kicks begin at 25 bbls | Overlooked as kicks begin at 50 bbls | Be investigated immediately | Reset pit volume as this is due to temperature effects of hot mud | C
370 | 2 | Topic | Pit Level | DR2.370 | Trip sheet calculations help? | Calculate temperature | Predict time needed to trip out of the hole | Predict fill volumes, detect losses/gains | Estimate fracture pressures | C
371 | 2 | Topic | Equip | DR2.371 | BOP stack arrangement is determined by? | Rig manufacturer | Crew preference | Lowest available cost to rig manufacturer | Well classification, anticipated pressures, regulations | D
372 | 2 | Topic | Equip | DR2.372 | Working pressure rating of BOP should? | Meet or exceed anticipated surface pressures | Meet or exceed fracture pressures | Meet or exceed hydrostatic pressures of wellbore to TD | Meet or exceed formation pressures | A
373 | 2 | Topic | Equip | DR2.373 | Temperature rating of BOP is important for? | Temperature is not considered when selecting elements and elastomers | Only pressure ratings are of concern with BOPs | Determining correct sealing elastomers and elements for BOPs | Selecting pressure testing limits | C
374 | 2 | Topic | Equip | DR2.374 | BOP maintenance records must? | Be maintained on-site and office showing all tests, repairs, inspections | Be maintained only on site, showing all tests, repairs, inspections | Be maintained only in the office, showing all tests, repairs, inspections | Be maintained only at the manufacturer's location | A
375 | 2 | Topic | Equip | DR2.375 | Ram elastomers should be replaced? | After every successful pressure test | When fail test or visual inspection shows damage | Once per year only | After rig-up, before spudding well | B
376 | 2 | Topic | Equip | DR2.376 | Drillstring consists of? | Used casing | Drillpipe, HWDP, drill collars, BHA components | Only drillpipe | Two downhole safety valves | B
377 | 2 | Topic | Equip | DR2.377 | Tool joint is? | Thickened section at drillpipe connections | Thinning section at drillpipe connections | BOP component | Casing shoe | A
378 | 2 | Topic | Equip | DR2.378 | Drill collars provide? | No function | Weight on bit, stiffness, stabilization | Circulation only | Casing support | B
379 | 2 | Topic | Equip | DR2.379 | Drillstring displacement is? | Volume of mud - what mud is displaced from the well | Complete hole volume | Volume of steel - what steel displaces in well | Total pit volume | C
380 | 2 | Topic | Equip | DR2.380 | Drillstring capacity is? | Casing volume | Internal volume of drillstring | Hole volume | Pump volume | B
381 | 2 | Topic | Gas | DR2.381 | How does gas solubility affect OBM and WBM? | Gas solubility is the same in OBM and WBM | Gas is more soluble in WBM | Gas not soluble in OBM | Gas more soluble in OBM | D
382 | 2 | Topic | Gas | DR2.382 | Gas kick in OBM detected by? | Increasing gas cut mud | Increasing mud temperature | Physical mud color change | Flow rate increase and Pit Gain | D
383 | 2 | Topic | Gas | DR2.383 | Gas migration rate depends on? | Gas bubble size, mud properties, wellbore geometry | Only mud properties | Only Temperature | Only wellbore geometry | A
384 | 2 | Topic | EMW | DR2.384 | ESD (Equivalent Static Density) at 10,000 ft with 12 ppg mud is? | 10 ppg | 8 ppg | 15 ppg | 12 ppg | D
385 | 2 | Topic | EMW | DR2.385 | EMW concept helps? | Convert temperatures to equivalent mud weights for comparison | Convert pressures to equivalent mud weights for comparison | Allows the Driller to drill formations faster | Allows rig crews to test BOP faster | B
386 | 2 | Topic | Equip | DR2.386 | Pump output is typically measured in? | Gallons/stroke or bbls/stroke | Only psi | Only Feet | None of the Above | A
387 | 2 | Topic | Equip | DR2.387 | To calculate strokes to pump volume? | Divide pressure by volume | Add volume and strokes | Multiply volume by pressure | Divide volume by pump output | D
388 | 2 | Topic | Tophole | DR2.388 | Spud mud is? | Another name for Heavy Mud | Another name for Kill Mud | Initial drilling fluid for tophole - often light | Initial drilling fluid for tophole - often very heavy | C
389 | 2 | Topic | Tophole | DR2.389 | Cellar is? | Underground storage | Excavation around wellhead below rig floor | Mud pit | BOP component | B
390 | 2 | Topic | Gas | DR2.390 | Boyle's Law states? | PV = nRT | P = F ÷ A | P1V1 = P2V2 (at constant temp and compressibility) | HP = 0.052 x MW x TVD | C
391 | 2 | Topic | Gas | DR2.391 | As gas bubble rises and pressure decreases? | Volume decreases | Volume increases | No change | Gas disappears | B
392 | 2 | Topic | SCRP | DR2.392 | Pump strokes to displace drillstring calculated by? | Vol = Temperature x Pressure | Pump output ÷ Drillstring capacity | Drillstring capacity ÷ pump output | None of the Above | C
393 | 2 | Topic | SCRP | DR2.393 | Pump strokes to displace annulus calculated by? | Annular capacity ÷ Pump output | Pump output ÷ Annular capacity | Pump Strokes = Temperature x Pressure | None of the Above | A
394 | 2 | Topic | SCRP | DR2.394 | Total strokes for bottoms up is? | Drillstring strokes only | Bit to surface through annulus | Drillstring plus surface connections | Random number | B
395 | 2 | Topic | SCRP | DR2.395 | Pressure schedule during kill operation shows? | Target drillpipe pressure vs pump strokes | Target annulus pressure vs pump strokes | Only final pressure | Only Initial circulating pressure | A
396 | 2 | Topic | Kick | DR2.396 | Primary well control is? | Maintaining light mud weight to induce influx | Installation and testing blowout preventers | Maintaining adequate mud weight to prevent influx | Installation and testing of Diverter systems | C
397 | 2 | Topic | Kick | DR2.397 | Secondary well control is? | Kill mud hydrostatic pressure increasing while circulating out kick | BOP and well control equipment to close well and circulate out kick | Redundant or back-up set of blowout preventers | Plugging the formation | B
398 | 2 | Topic | Kick | DR2.398 | Tertiary well control is? | Additional barite deliveries occuring during well control operations | Wireline operations | Swapping WBM for OBM | Relief well or specialized interventions | D
399 | 2 | Topic | Kick | DR2.399 | Formation integrity is critical because? | Hard formations which allow maximum pressures during well control | Weak formations limit maximum pressures during well control | Shale formations which need fracturing to allow fluids to flow which maximizes maximum pressures during well control | None of the Above | B
400 | 2 | Topic | CMW | DR2.400 | Rounding up during Kill Mud calculations adds a small safety factor which prevents? | Small underbalance if depth or pressure slightly wrong | Large overbalance if depth or pressure slightly wrong | Fracturing the formation | BOP or equipment failure | A
401 | 2 | Topic | CMW | DR2.401 | If calculated KMW exceeds fracture gradient equivalent? | Choose higher SCRP, as added ECD should prevent fracturings | Continuing appropriate normal well control procedures - nothing to worrry about | Cannot safely kill well with normal methods - may need special techniques | Add LCM to KMW and continue with normal well control method | C
402 | 2 | Topic | CMW | DR2.402 | Original mud weight should be? | Weighted to provide overbalance but not exceed fracture gradient | Weighted to provide underbalance and exceeds fracture gradient | Swapped from OBM to WBM | Chemically altered to increase the chloride content | A
403 | 2 | Topic | Loss | DR2.403 | Seepage losses are? | Quick losses into formation and should be noticeable immediately | Slow losses into formation, may not be noticeable immediately | Seepage losses always create ballooning effects | When occurring near surface is called blowout | B
404 | 2 | Topic | Loss | DR2.404 | Partial losses mean? | When occurring near surface is called blowout | No returns are observed without changing pump output | Some returns but less than pump output | Always add LCM to thwart, otherwise spot cement pill to cure | C
405 | 2 | Topic | Loss | DR2.405 | Total losses mean? | Some returns but less than pump output | No returns to surface which might induce a kick | Total losses always create ballooning effects | Initiate simultaneously pumping down drillpipe and annulus with a Kill Pill | B
406 | 2 | Topic | Cement | DR2.406 | Cement density is typically? | 7 - 8 ppg range depending on formulation | 9 - 12 ppg range depending on formulation | 18 - 27 ppg range depending on formulation | 12-16 ppg range depending on formulation | D
407 | 2 | Topic | Cement | DR2.407 | Cement thickening time is? | Time necessary for dry cements to be mixed with water to form a slurry | Time difference between mixing with a batch mixer compared to hopper mixed cement | Time necessary for liquid cements (slurry) to become a fully cured solid | Time cement remains pumpable | D
408 | 2 | Topic | Cement | DR2.408 | Compressive strength of cement is? | Remains the same regardless of cement composition - 6,000 psi | Strength to resist crushing - measured after curing | Strength of cement when pulled apart - measured after curing | Determines chemical make-up of ultra-lightweight cements (< 7 ppg) | B
409 | 2 | Topic | SCRP | DR2.409 | Constant bottomhole pressure maintained during kill by? | STUPS holding DP constant, switch to CP gauge. Maintain constant BHP through choke manipulations for required ICP | Using multitudes of choke manipulations to hold target ICP | Open choke fully and keep it open during entire well control circulation. | STUPS holding CP constant, switch to DP gauge. Maintain constant BHP through choke manipulations for required ICP | D
410 | 2 | Topic | SCRP | DR2.410 | Kick tolerance calculation shows? | Maximum kick size that can be taken without exceeding MAASP | Minimum kick size that can be taken without exceeding MAASP | Revised Kill Mud Weight based on the volume of the kick | Revised Pump Pressure based on changes to BHP | A
411 | 2 | Topic | SCRP | DR2.411 | Pre-job safety meeting before well control should cover? | Procedures, roles and responsibilities | MAASP limits and hazards | Communications | All the Above | D
412 | 2 | Topic | Equip | DR2.412 | Pressure test duration of 5 minutes means? | Test for 5 minutes total | Take 5 minutes to pump up to pressure | Test 5 seconds | Hold at test pressure for 5 minutes with no decline | D
413 | 2 | Topic | Equip | DR2.413 | Observable pressure decline during BOP test means? | Test passed as fluids are compressible | Test failed, leak present | Visually inspect BOP's and surface equipment for leaks | Equipment working | B
414 | 2 | Topic | Equip | DR2.414 | BOP stack arrangement for Class 3 well includes? | No preventers | Annular only | Annular, blind ram, pipe ram minimum | Diverter only | C
415 | 2 | Topic | Equip | DR2.415 | Class 1 well requires? | Annular preventer minimum | Full BOP stack | No BOP | 10,000 psi equipment | A
416 | 2 | Topic | Equip | DR2.416 | Difference between Class 3 and Class 4? | Annular preventer minimum | No BOP | Annular, blind ram, pipe ram minimum | Class 4, begins with Class 3 stack and adds second pipe ram plus drilling spool | D
417 | 2 | Topic | Equip | DR2.417 | Wellhead provides? | Means or connecting diverter onto the drillpipe | Route for mud returns to ths pits | Sealing of drillpipe | Foundation for BOP, seals around casing, supports loads | D
418 | 2 | Topic | Equip | DR2.418 | Wellhead pressure rating must? | Match or exceed drillpipe pressure ratings | Match or exceed BOP and casing ratings | Match or exceed BHA pressure ratings | Be maximum | B
419 | 2 | Topic | Balanced | DR2.419 | Balanced plug procedure means? | Spotting a sand plug with unequal hydrostatic above and below | Utilizing freezing jacket to create ice plug at surface | Setting a mechnical plug (i.e. bridge plug) with unequal hydrostatic above and below | Cement plug with equal hydrostatic above and below | D
420 | 2 | Topic | Balanced | DR2.420 | Overbalanced well has BHP? | BHP > FormP | BHP < FormP | BHP = FormP | None of the Above | A
421 | 2 | Topic | Balanced | DR2.421 | Define underbalanced drilling? | Drilling with KMW | Maintains BHP slightly greater than FormP for specific reasons | Maintains BHP slightly less than FormP for specific reasons | All the Above | C
422 | 2 | Topic | Barrier | DR2.422 | Well integrity means? | Barriers cannot prevent uncontrolled flow | Barriers maintain isolation preventing uncontrolled flow | Only relevant in underbalanced drilling operations | Well is properly spaced within a drilling pad (at least 15' on center) | B
423 | 2 | Topic | Barrier | DR2.423 | Barrier failure can lead to? | Flow path opening, potential blowout | Flow path closing, potential kick | Improved communication between crew members | Faster drilling | A
424 | 2 | Topic | Kick | DR2.424 | Underbalanced condition can be caused by? | Sufficient MW, snubbing, increasing HP and improved production | Insufficient MW, swabbing, lost circ reducing HP, gas cutting mud | Using overbalanced MW to establish threshold for KMW | Mud weight and pump pressures are maximized to induce Formation Fracturing near homes or roads. | B
425 | 2 | Topic | Kick | DR2.425 | Most well control situations occur when? | Bit on bottom drilling. Need to determine proper circulating Kill Method. | During cementing operations. Need to determine Volumetric Control Method | When bit is out of hole. Need to determine Lube and Bleed kill method | Drillstring is moving (tripping and connections). Need to determine Kill off bottom or Strip in hole to kill. | D
426 | 2 | Topic | Driller's | DR2.426 | Advantage of Driller's Method in pipe stuck situation? | Wait and Weight Method is safer to use in getting pipe unstuck. | Driller's method cannot be used in a pipe stuck situation | Can begin with original mud without waiting | Allows rig crews to pump cement to seal off kick and unstick pipe | C
427 | 2 | Topic | Pill | DR2.427 | Lost circulation pill typically contains? | Proprietary water-based chemicals used to fracture formations without using sand | LCM (lost circulation materials) which lubricate and clean bottom hole | LCM (lost circulation materials) to seal loss zone | Proprietary oil-based chemicals used to slick up well without using asphaltenes | C
428 | 2 | Topic | Reservoir | DR2.428 | Water drive reservoir has? | Aquifer driven by bottom zone pressurized natural gas expansion | Depleted H2S zone replaced by natural gas | Aquifer driven by pressurized gas cap expansion | Aquifer providing natural pressure support | D
429 | 2 | Topic | Tophole | DR2.429 | Rat hole on rig floor is? | Hole for TDS/Kelly storage when not in use | Trap used for the extermination of rats on location | Location where training is conducted for the slowest member of the crew | Only location where its safe to use portable smart phones | A
430 | 2 | Topic | Tophole | DR2.430 | Mouse hole on rig floor is? | Trap used for the extermination of mice on location | Hole for TDS/Kelly storage when not in use | Hole for stand storage during connections | Only location where its safe to use portable smart phones | C
431 | 2 | Topic | Kick | DR2.431 | Well control success depends on? | Equipment, procedures and training | Crew observations, reactions and vigilance | Crew and staff communication | All the above | D
432 | 2 | Topic | Kick | DR2.432 | Situational awareness in well control means? | Awareness of when the boss isn't around to allow crew members to rough house | Intermittent monitoring and mis-understanding of well status and indicators | Continuous monitoring and understanding of well status and indicators | Only applies when bit is out of the hole | C
433 | 2 | Topic | BHP | DR2.433 | If BHP drops below FormP during well control? | Considered to be part of successful well control operations and should be practiced for crew proficiency | Considered to be part of normal well control operations, everything is ok. | Additional influx may enter the wellbore which may lead to complete loss of control | May lead to Formation Fracturing and complete loss of control | C
434 | 2 | Topic | BHP | DR2.434 | If BHP exceeds fracture pressure at shoe? | Formation fractures which may lead to underground blowout or lost circulation | BHP should be held constant at FormP to ensure no additional kicks occur | Considered to be part of normal well control techniques and should be practiced for crew proficiency | Aids in superior well control techniques and should be practiced for crew proficiency | A
435 | 2 | Topic | MAASP | DR2.435 | Operating below MAASP is? | Unsafe - exceeds design limits | Safe - within design limits | Not recommended under any circumstances | None of the Above | A
436 | 2 | Topic | Equip | DR2.436 | BOP closing unit (Accumulator) provides? | Hydraulic fluid under pressure to operate BOP stack | Pnumatic (air) under pressure to blow-up truck tires. | Effective means to cool mud returns from the wellbore, within mud pits | Can only be used if the rig has no electrical power | A
437 | 2 | Topic | Equip | DR2.437 | BOP Closing Unit's Accumulator bottles contain? | Hydraulic fluid, bladders and natural gas under pressure | Hydraulic fluid, bladders and argon gas under pressure | Hydraulic fluid, bladders and oxygen gas under pressure | None of the above | D
438 | 2 | Topic | Equip | DR2.438 | Precharge gas in accumulator is typically? | Argon | Nitrogen | Oxygen | All the above | B
439 | 2 | Topic | Equip | DR2.439 | Manifold block in BOP control system? | Not used | Routes hydraulic pressure to specific BOP functions | Stores fluid only | No function | B
440 | 2 | Topic | Equip | DR2.440 | Hydraulic regulator in BOP system? | Regulates the speed at which the appropriate BOP will close. Increasing pressure will increase closing speed | Increases accumulator pressure to 5000 psi on a 3000 psi system | Reduces accumulator pressure to appropriate operating pressure for each function | None of the Above | C
441 | 2 | Topic | FormP | DR2.441 | Pressure regime in well is described by? | Pore pressure gradient throughout wellbore | Temperature only | Mud weight only | Surface pressure | A
442 | 2 | Topic | FormP | DR2.442 | Transition zone from normal to abnormal pressure typically shows? | Instant change | Decrease in pressure | Gradual increase in gradient | No change | C
443 | 2 | Topic | Gas | DR2.443 | Methane is the primary component of? | Nitrogen | Water | Oil only | Natural gas | D
444 | 2 | Topic | Gas | DR2.444 | H2S (hydrogen sulfide) is? | Harmless inert gas | Never dangerous | Toxic sour gas requiring special precautions | Non-toxic sweet smelling gas requiring no precautions | C
445 | 2 | Topic | Gas | DR2.445 | Gas detector placement on rig should be? | Near outhouse | Office and other trailers only | Strategic locations where gas may accumulate | Not needed | C
446 | 2 | Topic | Kick | DR2.446 | After shut-in, next critical step is? | Bump float, record stablized pressures and volumes | Notify Person-in-Charge (PIC) | Complete kill sheet | All the Above | D
447 | 2 | Topic | Kick | DR2.447 | Crew communication during well control should be? | Minimal as everyone needs to concentrate to ensure they do not make mistakes | Should only be by written command and handed to each indvidual | Only performed by person that can YELL the loudest | Clear, continuous, structured, and verified | D
448 | 2 | Topic | Kick | DR2.448 | Person-In-Charge must? | Make decisions, coordinate, communicate, ensure safety | Ensure communication by allow everyone to use their Smartphones during well control operations | Wait on someone to show up from the office before beginning well control operations | Attempt to locate the field Pumper Gauger to determine Fracture Formation pressures | A
449 | 2 | Topic | SCRP | DR2.449 | Staging Pumps Up to Speed (SPUTS)® during well control should be? | Gradual while adjusting choke to maintain constant casing pressure | Turn pumps on to maximum SCR and allow Casing Pressure to climb substatially | The absolute least important part of well control, as keeping BHP constant is not required | Only used on horizontal wells | A
450 | 2 | Topic | SCRP | DR2.450 | If bit becomes partially plugged during circulation? | Drillpipe Pressure will be lower than ICP calculated. Close choke until ICPactual = ICPcalculated. Continue pumping for the appropriate Well Control Method | Drillpipe Pressure will be higher than ICP calculated. Do not open choke. Record ICP actual, continue pumping for appropriate Well Control Method. | If the bit becomes partially plugged, shut down and shut-in. Pump a slug and POOH to replace bit. | If the bit becomes fully plugged, shut down, shut-in. Mobilize Wireline for a hole punch under pressure. RIH to lowest HWDP, punch hole and begin circulating | A
451 | 2 | Topic | Barrier | DR2.451 | Barrier envelope consists of? | Primary and backup barriers for each potential flow path | A white envelop labeled "Barrier" | Applies to only Surface Equipment | Applies only to Formation Fracture pressure calculations | A
452 | 2 | Topic | Barrier | DR2.452 | Testing barriers verifies? | Crew awareness and proficiency | Barrier age and design | Barrier maximum limits and MAASP | Integrity and proper installation | D
453 | 2 | Topic | Balanced | DR2.453 | Formation integrity test confirms? | Surface equipment can withstand planned operations | Casing shoe can withstand planned operations | Horizontal hole can withstand planned operations | All the above | B
454 | 2 | Topic | Balanced | DR2.454 | Maximum pressure at shoe during kill operation should not exceed? | Formation pressure at the shoe as determined by FIT/LOT result | Fracture pressure at the shoe as determined by FIT/LOT result | Hydraulic pressure at the shoe as determined by FIT/LOT result | None of the Above | A
455 | 2 | Topic | Driller's | DR2.455 | Why is Driller's Method called two-circulation method? | First circulation removes kill mud column, second establishes the influx | First circulation allows KMW to be delivered. Once KMW is on location, the W&W method is employed | First circulation removes influx, second establishes kill mud column | First circulation introduces KMW (using a schedule) to pump KMW to bit. The second circulation, pumps KMW to surface displacing the influx | C