## DR3
Ct | Day | Topic | Spec | Ident | Driller's Day 3 Study Guide | (A) | (B) | (C) | (D) | Ans
1 | 3 | Topic | Balanced | DR3.1 | Define underbalanced drilling? | Drilling with KMW | Maintains BHP slightly greater than FormP for specific reasons | Maintains BHP slightly less than FormP for specific reasons | All the Above | C
2 | 3 | Topic | Barrier | DR3.2 | Solidifying fluid barrier examples? | Cement | Resins | Balanced plugs | All the Above | D
3 | 3 | Topic | Barrier | DR3.3 | Solid barrier examples? | Mud | Mechanical plugs, FOSV, IBOP, BOP | Cement in liquid form | Formation | C
4 | 3 | Topic | Barrier | DR3.4 | Autonomous barrier is? | Cement | Barrier that if it fails, does not cause failure of another barrier | Primary barrier | Barrier that if it fails, causes failure of another barrier | D
5 | 3 | Topic | BHP | DR3.5 | When bottomhole pressure equals formation pressure, the well is? | Underbalanced | Overbalanced | Balanced | Flowing | C
6 | 3 | Topic | BHP | DR3.6 | When bottomhole pressure is LESS than formation pressure? | Well is overbalanced | Well is underbalanced and may take kick | Well is balanced | Formation will fracture | B
7 | 3 | Topic | BHP | DR3.7 | When bottomhole pressure EXCEEDS formation pressure significantly? | Well may take kick | No effect on well | Well is balanced | Formation may fracture | D
8 | 3 | Topic | BHP | DR3.8 | Normal pressure gradient for saltwater is? | 0.433 psi/ft | 0.680 psi/ft | 0.520 psi/ft | 0.465 psi/ft | B
9 | 3 | Topic | BHP | DR3.9 | In oilfield practical applications, what is considered equivalent to mass? | Volume | Weight | Pressure | Density | B
10 | 3 | Topic | BHP | DR3.10 | What causes formations to become abnormally pressured? | Normal deposition in water environment | Geological events preventing fluid migration, creating trapped overpressure | Drilling operations | Shallow depths | B
11 | 3 | Topic | BHP | DR3.11 | If BHP exceeds fracture pressure at shoe? | Formation fractures which may lead to underground blowout or lost circulation | BHP should be held constant at FormP to ensure no additional kicks occur | Considered to be part of normal well control techniques and should be practiced for crew proficiency | Aids in superior well control techniques and should be practiced for crew proficiency | A
12 | 3 | Topic | BHP | DR3.12 | Maintaining constant bottomhole pressure during kill operations prevents? | Induced Formation Fracture | Additional influx | Pump cavitation | Both A and B | D
13 | 3 | Topic | Blowout | DR3.13 | What is the definition of Underground blowout? | Uncontrolled flow of formation fluids to surface | Uncontrolled flow from one formation to another through wellbore | Term used to describe a leak which forms during an equipment test | Controlled release of formation fluids at the surface | B
14 | 3 | Topic | Break | DR3.14 | Flow check after drilling break involves? | Adding WOB by 10% and drilling ahead another 25 feet | Pumping slug and preparing to pull out of hole | Stopping pumps, stopping rotation, monitoring for flow | Automatically raise MW by 0.2 ppg | C
15 | 3 | Topic | Break | DR3.15 | Duration of flow check should be? | Sufficient time to observe flow or lack thereof (typically 5-10 minutes) | Dependent on crew expertise. The more expertise, less time is needed | SPE RP 53 states "for a maximum of One (1) minute | SPE RP 53 states "for a maximum of Three (3) minutes | A
16 | 3 | Topic | Buoy | DR3.16 | Buoyed weight is calculated as? | Weight in air x 2 | Weight in air x Buoyancy Factor | Weight in air / BF | Weight in air + BF | B
17 | 3 | Topic | Casing | DR3.17 | Production casing is? | First casing string | Surface casing | Final casing string to reservoir | Conductor casing | C
18 | 3 | Topic | Casing | DR3.18 | Casing burst pressure is the pressure at which? | Casing installs | Casing collapses or implodes | Casing ruptures from internal pressure | Cement sets | C
19 | 3 | Topic | Casing | DR3.19 | Casing collapse pressure is the external pressure at which? | Casing bursts | Casing collapses/implodes | Cement fails | Formation fractures | B
20 | 3 | Topic | Casing | DR3.20 | What is a liner hanger? | A wireline device used to set plugs in the drillpipe. | Device to hang liner from previous casing. Liners have no sealing ability and must be squeezed | Device to hang and seal liner from previous casing | A specialized BOP component | C
21 | 3 | Topic | Casing | DR3.21 | Tieback liner can be described as? | Cement sheath from bottom of liner to surface | As an alternate test procedure for liner hanger | An alternate drilling technique specifically designed for liners | Extension of liner to surface | D
22 | 3 | Topic | Cement | DR3.22 | Cement should be mixed and displaced? | Using only high pressure, low volume cement pumps | Using a batch mixer to ensure complete mixing of chemicals, dry cement and water | According to service provider specifications and tested | All the above | D
23 | 3 | Topic | Cement | DR3.23 | Compressive strength of cement is? | Remains the same regardless of cement composition - 6,000 psi | Strength to resist crushing - measured after curing | Strength of cement when pulled apart - measured after curing | Determines chemical make-up of ultra-lightweight cements (< 7 ppg) | B
24 | 3 | Topic | CMW | DR3.24 | Current mud weight is? | Kill mud weight | Safety Factor | Formation pressure | Mud weight in use at time of kick | D
25 | 3 | Topic | CMW | DR3.25 | Mud weight that balances formation pressure would result in? | SIDPP = 1000 psi | SIDPP = 0 (balanced) | SIDPP = SICP | Well flow | B
26 | 3 | Topic | CMW | DR3.26 | SIDPP indicates? | Casing pressure | Amount of underbalance - pressure difference between formation and original mud | Kill mud weight | Pump pressure | B
27 | 3 | Topic | CMW | DR3.27 | If formation pressure = 5200 psi at 10,000 ft, mud weight to balance is? | 5.2 ppg | 10.0 ppg (5200 ÷ (0.052 x 10,000)) | 15 ppg | 20 ppg | B
28 | 3 | Topic | Conn Gas | DR3.28 | Increasing connection gas trend may indicate? | Approaching overbalanced condition or non-gas-bearing formation | Approaching underbalanced condition or gas-bearing formation | BOP's are not operating correctly | Both A and B | B
29 | 3 | Topic | Conn Gas | DR3.29 | Connection gas analysis includes? | No measuring units | No ability to for comparisions to previous connections | No ability to establish trend analysis | None of the Above | D
30 | 3 | Topic | Diverter | DR3.30 | Should flexible couplings be used in lieu of hard piping for diverter lines? | Yes, they provide better flexibility | No, flexible couplings may fail due to erosion and movement | Only in offshore applications | Only for land rigs | B
31 | 3 | Topic | Diverter | DR3.31 | What should be closed first when using dual diverter lines after opening both valves? | Downwind valve | Upwind valve | Both simultaneously | Neither valve is closed | B
32 | 3 | Topic | Driller's | DR3.32 | When influx reaches surface during Driller's Method, casing pressure will? | Peak/increase then decrease as influx is circulated out | Decrease | Remain constant | Go to zero | A
33 | 3 | Topic | Driller's | DR3.33 | Final Circulating Pressure (FCP) in Driller's Method is? | Same as ICP | Zero | FCP = SCRP x (KMW ÷ OMW) | SIDPP | C
34 | 3 | Topic | Driller's | DR3.34 | Driller's Method is preferred when? | Kill mud ready | Drilling "S" Shaped wells | Never | Kill mud not immediately available | D
35 | 3 | Topic | Driller's | DR3.35 | Choke manipulation during Driller's method? | Can vary between hydraulic controlled choke to manual choke | Not critical, as expanding gas will cause BHP to remain constant | Keeping the choke 100% open during duration will guarantee a promotion | Critical to maintain constant BHP following 1st and 2nd Circulation killsheet drillpipe pressure determinations | D
36 | 3 | Topic | Driller's | DR3.36 | If Drillpipe Pressure deviates from step-down schedule during 2nd Circulation of the Driller's Method, what is the next step? | Adjust choke (remember lag time) and return to step down schedule pressure | Add multiple choke adjustments over a short-period of time to ensure a return 100 psi above step down schedule pressure | Stage Pumps Down while holding casing pressure constant. Shut-in and wait for stablized SIDPP and SICP to determine next move. | After shutting in and SIDPP < SICP, initiate pulling out of the hole. | A
37 | 3 | Topic | Driller's | DR3.37 | Why is Driller's Method called two-circulation method? | First circulation removes kill mud column, second establishes the influx | First circulation allows KMW to be delivered. Once KMW is on location, the W&W method is employed | First circulation removes influx, second establishes kill mud column | First circulation introduces KMW (using a schedule) to pump KMW to bit. The second circulation, pumps KMW to surface displacing the influx | C
38 | 3 | Topic | Driller's | DR3.38 | Disadvantage of Driller's Method? | Too simple | No disadvantages | Too fast | Two circulations expose formation to wellbore pressures twice, casing to higher pressures | D
39 | 3 | Topic | Drills | DR3.39 | After the drill, the supervisor will critique each drill and provide feedback to crew. What does the critigue include? | Used only by Human Resources and not shared with the crews | Secretly record lessons learned, best practices and improvements needed. | Used to demote personnel who think they know it all | Identify lessons learned and improvements needed | D
40 | 3 | Topic | Drills | DR3.40 | Function testing of BOP includes? | Operating the BOPs from only the remote station | Documenting time and pressure of each of the BOPs when functioned | Visually inspecting the BOPs and not the choke manifold | Opening and closing all preventers and valves | D
41 | 3 | Topic | EMW | DR3.41 | If pressure is 5200 psi at 10,000 ft, EMW is? | 5.2 ppg | 10.0 ppg | 15 ppg | 20 ppg | A
42 | 3 | Topic | EMW | DR3.42 | ECD is important because? | Indicates actual bottomhole pressure while static - must not exceed fracture gradient | Indicates actual bottomhole pressure while circulating - must not exceed fracture gradient | Indicates surface pressure while static - must not exceed fracture gradient | Indicates surface pressure while circulating - must not exceed fracture gradient | B
43 | 3 | Topic | Equip | DR3.43 | When should pipe rams be changed? | Once per year | When pipe size in use changes | Never | Every 21 days | D
44 | 3 | Topic | Equip | DR3.44 | MGS (Mud Gas Separator) should be equipped with? | Heating elements | Pumps only | No instrumentation needed | Pressure sensors/gauges to monitor threshold pressures | D
45 | 3 | Topic | Equip | DR3.45 | Difference between Class 3 and Class 4? | Annular preventer minimum | No BOP | Annular, blind ram, pipe ram minimum | Class 4, begins with Class 3 stack and adds second pipe ram plus drilling spool | D
46 | 3 | Topic | Equip | DR3.46 | Class 5 BOP stack is designed for surface pressures? | 15,000 psi or Greater | Greater than 10,000 psi | Less than 2000 psi | Less than 1000 psi | A
47 | 3 | Topic | Equip | DR3.47 | Class 5 stack minimum choke and kill line internal diameter is? | 3 inches | 4-1/16 inches | 2 inches | 6 inches | A
48 | 3 | Topic | Equip | DR3.48 | How often should BOP equipment be tested? | On installation and every 21 days maximum | Once per month | Once per year | Both A and B | A
49 | 3 | Topic | Equip | DR3.49 | If blind rams cannot be tested on location, they should be stump tested? | Every week | Every three months | Every year | Upon initial verification, pre-deployment, or when the stack is off the well. Function test when installed on well. | D
50 | 3 | Topic | Equip | DR3.50 | Annular preventer packing element in high temperature use (steam flood) should be changed? | Every week | Every two months | Every six months to a year (or sooner based on use, exposure, temperature cycles, closure/tests and inspection) | Never | C
51 | 3 | Topic | Equip | DR3.51 | Ram preventers should be shopped for teardown and inspection? | Every year | Every three years | Every five years | Never | C
52 | 3 | Topic | Equip | DR3.52 | Proper torque on connections above rotary table must be? | Hand tight | Ensured and verified | Not important | Maximum possible | B
53 | 3 | Topic | Equip | DR3.53 | Rotating Control Device (RCD) is used for? | Conventional drilling only | Managed Pressure Drilling (MPD) to maintain seal while rotating | Cementing | Logging only | B
54 | 3 | Topic | Equip | DR3.54 | What should be done if BOP element fails a pressure test? | Replace element immediately | Retest element | Reduce test pressure | Both A and B | D
55 | 3 | Topic | Equip | DR3.55 | Stud bolt torque on BOP flanges must be? | Field applied torque is not reliable, so BOPs should be shop torqued only | Hand tight torque specifications using calibrated tools | Use of hammer wrench is not allowed, only air impact wrenches with 100 ft-lbs can be used | Per manufacturer specifications using calibrated tools | D
56 | 3 | Topic | Equip | DR3.56 | Why are Ram locks used in BOPs? | Ram locks are only used on Annular Preventers in stripping operations | Ram locks are used as a feature to test rams | Ram locks are used to open stuck rams | Mechanically lock rams in closed position, to prevent ram preventers opening in case of a leak or pressure by-pass | D
57 | 3 | Topic | Equip | DR3.57 | Ram lock testing requires? | Closing rams and pressure testing same | Closing rams, engaging locks, bleeding off closing pressure, pressure testing | Provide means for only a visual inspection of the rams | None of the Above | B
58 | 3 | Topic | Equip | DR3.58 | Choke line check valve (if installed)? | Prevents reverse flow from well back into choke line | Prevents forward flow from well back into choke line | In installed after the HCR, the check valve serves no function | Used to automatially open the chokeline from remote station | A
59 | 3 | Topic | Equip | DR3.59 | If check valve is in kill line during testing? | May need to be made inoperable temporarily for full system test | Is never to be made inoperable as this may cause leaks during well control operations | Serves no purpose on the kill line and should be removed permanently | Both B and C | A
60 | 3 | Topic | Equip | DR3.60 | What is the best definition for Standpipe? | Horizontal pipe carrying mud from the mud pumps to the standpipe manifold | Vertical pipe carrying mud from pump to rotary hose | Pressurized wirewrapped line from the cementing manifold to the cement head | Both A and C | B
61 | 3 | Topic | Equip | DR3.61 | What is the best definition for Rotary hose (kelly hose)? | Flexible high-pressure hose from standpipe to swivel/top drive | Rigid low-pressure piping from standpipe to swivel/top drive | Rigid high-pressure piping from standpipe to swivel/top drive | Flexible low-pressure hose from standpipe to swivel/top drive | A
62 | 3 | Topic | Equip | DR3.62 | What is the function of the Swivel? | Allow means of only pumping fluid from standpipe to drillpipe | Allow means of only rotating the drillpipe | Allow rotation while maintaining pressure seal for mud circulation | None of the Above | C
63 | 3 | Topic | Equip | DR3.63 | Stump test for blind rams means? | No test | Test on surface before installation when cannot test on well | Well test | Visual inspection | A
64 | 3 | Topic | Equip | DR3.64 | Test chart recorder during BOP test? | Not needed | Documents test pressures and hold times | Are hard to read and therefore seldom used | Both A and C | B
65 | 3 | Topic | Equip | DR3.65 | Drillstring capacity is? | Casing volume | Internal volume of drillstring | Hole volume | Pump volume | B
66 | 3 | Topic | Equip | DR3.66 | To calculate strokes to pump volume? | Divide pressure by volume | Add volume and strokes | Multiply volume by pressure | Divide volume by pump output | D
67 | 3 | Topic | Equip | DR3.67 | Precharge gas in accumulator is typically? | Argon | Nitrogen | Oxygen | All the above | B
68 | 3 | Topic | Equip | DR3.68 | Manifold block in BOP control system? | Not used | Routes hydraulic pressure to specific BOP functions | Stores fluid only | No function | B
69 | 3 | Topic | Equip | DR3.69 | Hydraulic regulator in BOP system? | Regulates the speed at which the appropriate BOP will close. Increasing pressure will increase closing speed | Increases accumulator pressure to 5000 psi on a 3000 psi system | Reduces accumulator pressure to appropriate operating pressure for each function | None of the Above | C
70 | 3 | Topic | Equip | DR3.70 | Wellhead pressure rating must? | Match or exceed drillpipe pressure ratings | Match or exceed BOP and casing ratings | Match or exceed BHA pressure ratings | Be maximum | B
71 | 3 | Topic | Equip | DR3.71 | HCR (Hydraulically Controlled Remote) valves provide? | Manual control only | Remote operation from driller's console | No control | Automatic operation only | B
72 | 3 | Topic | Equip | DR3.72 | Class 4 BOP stack is designed for anticipated surface pressures? | Up to 10,000 psi | Less than 2000 psi | Greater than 5000 psi | Less than 500 psi | A
73 | 3 | Topic | Flow Check | DR3.73 | If flow is NOT observed during flow check? | For safety precaution, always shut-in the well | Initiate rotating the drillstring to ensure the BHA does not get stuck | Prepare to pull out of the hole immediately | Resume normal operations after sufficient observation time | D
74 | 3 | Topic | Flow Rate | DR3.74 | Flow rate sensors must be? | Calibrated and maintained to detect small increases | Replaced on every trip due to wear | Must be adjusted to show flow all the time | A nut on a string | A
75 | 3 | Topic | FormP | DR3.75 | FIT (Formation Integrity Test) differs from LOT by? | FIT pressures consist of predetermined value without fracturing | FIT always fractures formation | No difference | FIT is not used | A
76 | 3 | Topic | FormP | DR3.76 | Maximum mud weight which can be used is limited by? | Pump capacity | Fracture pressure at weakest point (usually casing shoe or liner lap) | Drillstring strength | Surface equipment only | B
77 | 3 | Topic | FormP | DR3.77 | Transition zone is? | Zone between normal and abnormal pressure | Surface zone | Reservoir zone | Both A and B | A
78 | 3 | Topic | FormP | DR3.78 | Geopressure refers to? | Normal pressure | Abnormally high formation pressure | Surface pressure | Atmospheric pressure | B
79 | 3 | Topic | FormP | DR3.79 | Fracture gradient is between? | Pore pressure and hydraulic pressure of mud | Always same as pore pressure | Zero and pore pressure | Pore pressure gradient and overburden gradient | D
80 | 3 | Topic | FormP | DR3.80 | Normal compaction trend on pressure plot shows? | Vertical line | Normal gradient line around 0.465 psi/ft | Horizontal line | Random | B
81 | 3 | Topic | FormP | DR3.81 | Pore pressure prediction methods include? | d-exponent, seismic velocity, resistivity logs | Guessing | Mud weight only | Temperature only | A
82 | 3 | Topic | FormP | DR3.82 | Departure from normal compaction indicates? | Possible equipment failure | Possible normal pressure with no transition zone | Possible abnormal pressure - transition zone | Possible fracture pressure | C
83 | 3 | Topic | Gas | DR3.83 | Gas migration rate depends on? | Gas bubble size, mud properties, wellbore geometry | Only mud properties | Only Temperature | Only wellbore geometry | A
84 | 3 | Topic | Gas | DR3.84 | Connection gas is? | Gas used for equipment | Gas liberated from mud when pumps stop during connection | Gas from surface | Gas in drillpipe | B
85 | 3 | Topic | Gas | DR3.85 | As gas bubble rises and pressure decreases? | Volume decreases | Volume increases | No change | Gas disappears | B
86 | 3 | Topic | Gas | DR3.86 | H2S (hydrogen sulfide) is? | Harmless inert gas | Never dangerous | Toxic sour gas requiring special precautions | Non-toxic sweet smelling gas requiring no precautions | C
87 | 3 | Topic | Gas | DR3.87 | Gas detector placement on rig should be? | Near outhouse | Office and other trailers only | Strategic locations where gas may accumulate | Not needed | C
88 | 3 | Topic | Gas | DR3.88 | Trip gas occurs due to? | Swabbing or reduction in bottomhole pressure when pulling pipe | Equipment failure | High mud weight | Fast drilling | A
89 | 3 | Topic | Gas | DR3.89 | Gas migration is? | When gas is not moving and is stationary (no pressure increase). | Gas in equipment | Gas readings are erractic | Gas rising through mud column even when well is shut in | A
90 | 3 | Topic | Handover | DR3.90 | Crew responsibilities during well control must be? | Posted in the Doghouse | Must remain flexible and change as the well control process is carried out | Clearly defined, practiced, and understood | Only import for Office personnel | C
91 | 3 | Topic | Hort | DR3.91 | Data recorded on pre-recorded sheet includes? | Only weather is needed on the pre-recorded sheet | Only the name of the hot-shot truck service to deliver Kill Mud | Well data, tubular data, testing data, fluid volumes, pump data, SCRP | A complete list of Emergency Services such as Ambulance, Nearest Hospital, etc. | C
92 | 3 | Topic | HP | DR3.92 | If mud weight increases from 10 ppg to 12 ppg, HP increases by? | 2% | 10% | 20% | None of the Above | C
93 | 3 | Topic | Kick | DR3.93 | What is differential pressure in well control? | Pressure difference across the bit | DP = Formation Pressure - Hydrostatic Pressure | Pressure difference between casing and drillpipe | Differntial Pressure = SICP - SIDPP | D
94 | 3 | Topic | Kick | DR3.94 | Multiple kicks during well control indicate? | Normal operations, continue drilling | BHP has been maintained constant - adequate well control | BHP not maintained constant - inadequate well control | Following the Drilling Prognosis exactly | C
95 | 3 | Topic | Kick | DR3.95 | Well control is defined as? | Techniques and equipment which allows fluids to flow uncontrollably | Techniques and equipment to drill as fast as possible | Techniques and equipment to drill with light fluids | Techniques and equipment to prevent or control formation fluid influx | D
96 | 3 | Topic | Kick | DR3.96 | Background gas increasing steadily indicates? | Formation being penetrated is becoming more dense | Approaching gas-bearing formation or getting underbalanced | Mud contamination is forming gases within the mud | Water has been accidentally added to OBM | B
97 | 3 | Topic | Kick | DR3.97 | Mud temperature increase at returns may indicate? | Atmospheric temperatures are dropping due to colder weather | Degregation of mud chemicals causing contamination | Water phase and the Oil phase of an OBM is changing | Hot formation, geothermal gradient, possible abnormal pressure | D
98 | 3 | Topic | Kick | DR3.98 | Situational awareness in well control means? | Awareness of when the boss isn't around to allow crew members to rough house | Intermittent monitoring and mis-understanding of well status and indicators | Continuous monitoring and understanding of well status and indicators | Only applies when bit is out of the hole | C
99 | 3 | Topic | Kick | DR3.99 | Crew communication during well control should be? | Minimal as everyone needs to concentrate to ensure they do not make mistakes | Should only be by written command and handed to each indvidual | Only performed by person that can YELL the loudest | Clear, continuous, structured, and verified | D
100 | 3 | Topic | Loss | DR3.100 | Lost circulation while taking kick is dangerous because? | Not dangerous as long as fluid is not added to well | Cannot protect Surface Freshwater behind Cemented Surface Casing | Cannot build mud weight or maintain BHP, which may lead to underground blowout | Eliminates the kick and downhole pressures are equal | C
101 | 3 | Topic | Loss | DR3.101 | Lost circulation materials (LCM) consist of? | Majority portion of heavy kill mud | Materials added to mud to seal loss zones (fibers, flakes, granules) | Lightweight cement is added to CMW to ensure sufficient solids cake forms on formation | Majority portion of the mud is switched to lighter weight water | B
102 | 3 | Topic | Loss | DR3.102 | Partial losses mean? | When occurring near surface is called blowout | No returns are observed without changing pump output | Some returns but less than pump output | Always add LCM to thwart, otherwise spot cement pill to cure | C
103 | 3 | Topic | Loss | DR3.103 | Total losses mean? | Some returns but less than pump output | No returns to surface which might induce a kick | Total losses always create ballooning effects | Initiate simultaneously pumping down drillpipe and annulus with a Kill Pill | B
104 | 3 | Topic | MAASP | DR3.104 | If MAASP is exceeded during well control? | Risk of formation fracture, underground blowout, or casing failure | Pumps fail | Nothing happens | None of the Above | A
105 | 3 | Topic | MAASP | DR3.105 | MAASP should be calculated? | Once per year | Never | For each hole section and mud weight change | Only on kicks | C
106 | 3 | Topic | MAASP | DR3.106 | MAASP determines? | Mud weight needed | Formation Pressure | Maximum surface pressure that can be safely held on annulus | Kick tolerance | C
107 | 3 | Topic | MGS | DR3.107 | MGS operates by? | High pressure | Low pressure vessel allowing gas to vent while mud drains | Centrifuge | Filtration | C
108 | 3 | Topic | MGS | DR3.108 | MGS should be monitored for? | Temperature only | Pressure to prevent blow-through | Color | Not monitored | A
109 | 3 | Topic | OBM | DR3.109 | Differences between Oil-based mud (OBM) to water-based mud? | Both OBM and WBM are incompressible fluids | Both OBM and WBM have the same physical and chemical properties | Different kick detection (no gas cut), better lubricity, higher cost, disposal concerns | OBM are only used for spud muds | C
110 | 3 | Topic | Pill | DR3.110 | What is a Spacer Pill is used to? | Used in conjuction with cement to kill the well | Add heavier density particles to the mud | Separate incompatible fluids | The fluid used to test BOPs | C
111 | 3 | Topic | Pit Level | DR3.111 | Trip tank is used to? | Cool off mud before entering solids control equipment | Used only for storage of fluids used to test BOPs | Used as the only means to deliver mud the the MGS | Accurately measure hole fill volumes during tripping | D
112 | 3 | Topic | Pit Level | DR3.112 | Trip tank should be? | Of suitable size to store 400 bbls of fluid | Must be calibrated and easily read, with controls to route fluid as needed | Only be used for cementing operations | Uncalibrated for greater reliability | B
113 | 3 | Topic | Pit Level | DR3.113 | If trip tank shows insufficient returns when pulling pipe? | Means fluid isn't falling fast enough, therefore initiate pulling faster | Means hole volume calculations are correct, as insuffiicent returns are operationally correct. | Trip tank isn't needed when pulling pipe. General volumes taken from active pit should be precise enough | Possible kick or losses - investigate immediately | D
114 | 3 | Topic | Pit Level | DR3.114 | Active mud system includes? | Reserve pits only | Trip tank only | Storage tanks | All pits currently connected to circulating system | D
115 | 3 | Topic | Pit Level | DR3.115 | Pit level call-outs from driller to choke operator are important for? | Ensuring the choke operator stays alert at all times | Ensuring choke operator pays attention to only Drillpipe and Casing Pressures with no regard to choke position | Ensure effective communication of volume changes, pump rate changes, detecting problems like bit plugging | Pit level call-outs are only required during start-up and shut-down operations. | C
116 | 3 | Topic | Pump | DR3.116 | During kill operation, pump rate should be? | Slow circulating rate or kill rate necessary to minimize pressure fluctuations | Maximum circulating rate to ensure the bottom of the hole is clean and free of obstructions | Quickly varying circulating rate to ensure the bottomhole pressure is maintained constant. | Randomly varying circulating rate to ensure the bottomhole pressure is maintained constant. | C
117 | 3 | Topic | Reservoir | DR3.117 | For commerical hydrocarbons, the reservoir must contain? | Sufficient porosity and permeability to allow fluids to flow | Trap | Source rock and seal | All the Above | D
118 | 3 | Topic | Reservoir | DR3.118 | Reservoir pressure declines during production because? | Temperature decreases over time | Fluids removed reduce pressure | Microbes enter the formation and eat the hydrocarbons | H2S forms due to contamination and plugs off permeability | B
119 | 3 | Topic | Reservoir | DR3.119 | A depleted reservoir has? | High pressure than original due to production | No pressure due to production | Decreased H2S due to production | Lower pressure than original due to production | D
120 | 3 | Topic | ROP | DR3.120 | Sudden increase in ROP is called? | Normal drilling | Equipment failure | Drilling break | Connection | C
121 | 3 | Topic | ROP | DR3.121 | Decrease in ROP may indicate? | Soft formation | Lost circulation | Kick | None of the Above | D | Harder formation, bit wear, bit balling, inadequate cleaning
122 | 3 | Topic | SCRP | DR3.122 | If well is out of the hole (no pipe in hole) when a kick occurs, which ram should be closed? | Pipe rams | Blind rams or blind-shear rams | Variable bore rams | Annular preventer only | B
123 | 3 | Topic | SCRP | DR3.123 | What is the hard shut-in procedure assumption? | Remote choke is open | Remote choke is closed | Pumps remain on | Annular preventer is partially closed | A
124 | 3 | Topic | SCRP | DR3.124 | After shut-in while drilling with DP float installed, what will SIDPP be? | Equal to SICP | Zero until float is bumped | Greater than SICP | Negative pressure | B
125 | 3 | Topic | SCRP | DR3.125 | While fishing, if fish minimizes circulation ability, what should be done before shut-in procedures? | Close preventer immediately | Disengage from fish to restore circulation ability | Increase mud weight | Continue fishing operations | B
126 | 3 | Topic | SCRP | DR3.126 | What does the Kill sheet include? | Emergency numbers for nearby hospitals, fire, helicopters and ambulances | A detailed guide on how to identify problems while circulating and corrective actions needed | Names of all personnel participating in the well control exercise | Well Kill Method to be used, SIDPP, SICP, KMW, ICP, FCP, pump strokes, pressures, volumes, safety limits | D
127 | 3 | Topic | SCRP | DR3.127 | Off-bottom kill sheet determines? | The additional vertical hole section below casing shoe | If well can be safely killed at current depth by exceeding MAASP | If well can be safely killed at current depth without exceeding MAASP | Amended fracture pressure due to greater fluid densities | C
128 | 3 | Topic | SCRP | DR3.128 | Total strokes for bottoms up is? | Drillstring strokes only | Bit to surface through annulus | Drillstring plus surface connections | Random number | B
129 | 3 | Topic | SCRP | DR3.129 | Pressure schedule during kill operation shows? | Target drillpipe pressure vs pump strokes | Target annulus pressure vs pump strokes | Only final pressure | Only Initial circulating pressure | A
130 | 3 | Topic | SCRP | DR3.130 | Kick tolerance calculation shows? | Maximum kick size that can be taken without exceeding MAASP | Minimum kick size that can be taken without exceeding MAASP | Revised Kill Mud Weight based on the volume of the kick | Revised Pump Pressure based on changes to BHP | A
131 | 3 | Topic | SCRP | DR3.131 | Pre-job safety meeting before well control should cover? | Procedures, roles and responsibilities | MAASP limits and hazards | Communications | All the Above | D
132 | 3 | Topic | SICP | DR3.132 | Rising SICP with well shut in indicates? | Well is dead | Gas migration is not occurring | Surface BOP has failed | Gas migration or influx expansion | D
133 | 3 | Topic | SIDPP | DR3.133 | What has occurred if SIDPP is zero after shut-in? | Float Valve has been installed and is closed | With no Float valve installed, the well may be balanced | Both A and B | The rig pumps are the problem | C
134 | 3 | Topic | SIDPP | DR3.134 | How is SIDPP determined with a float in drillstring? | SIDPP will be determined after stabilization. Wait approximately 1 hour and record SIDPP. | To establish SIDPP, bleed all pressure off SICP to allow float to open. Read SIDPP. | Record SICP, pump down the annulus and up the drillstring until SIDPP increases | Record SICP and bump the float by pumping down the drillstring until SICP increases | D
135 | 3 | Topic | Slug | DR3.135 | Slug volume calculation considers? | Downhole temperatures to ensure consistant density | Drillpipe capacity | Desired hydrostatic pressure | Both B and C | D
136 | 3 | Topic | Soft | DR3.136 | Soft shut-in procedure means? | Shutting in the well with choke fully closed | Shutting in well with choke opened, then slowing closing choke to limit pressure spike (hammer effect) throughout surface equipment and lines | Using only the Annular Preventer to prevent pressure spikes | Shutting in well, then closing HCR | B
137 | 3 | Topic | SPUTS | DR3.137 | Typical slow pump rates are? | 10, 20, 30 bpm (optimized for hopper mixing) | 2, 3, 5 bpm (optimized for hopper mixing) | 50, 60, 70 bpm (optimized for hopper mixing) | 100 bpm (optimized for hopper mixing) | D
138 | 3 | Topic | SPUTS | DR3.138 | SCRP at new mud weight is calculated as? | SCRPnew = SCRPold | SCRPnew = constant | SCRPnew = SCRPold + MWnew | SCRPnew = SCRPold x (MWnew ÷ MWold) | D
139 | 3 | Topic | SPUTS | DR3.139 | SCRP data is used in kill sheet to? | Calculate SIDPP for kill operations | Calculate mud volume for kill operations | Calculate Initial and Final Circulating Pressures for kill operations | Calculate casing pressure for kill operations | C
140 | 3 | Topic | Strip | DR3.140 | During stripping, displacement volume relationship is? | Bbl in > Bbl out (barrel of steel in > barrel of returns out) | Bbl in = Bbl out (barrel of steel in = barrel of returns out) | Bbl in < Bbl out (barrel of steel in < barrel of returns out) | None of the Above | B
141 | 3 | Topic | Strip | DR3.141 | Safety margin during stripping is? | Safety margin is 0.2 ppg added mud weight | Maximum Anticipated Surface Pressure (MASP) | Maximum Allowable Annular Surface Pressure (MAASP) | Extra pressure (~200 psi) above SICP maintained during stripping | D
142 | 3 | Topic | Surge | DR3.142 | Excessive swab pressure can cause? | Lost circulation due to mud compressibility | Formation fluids to enter wellbore (kick) | Formation fracture as pressure fluid is less than pore pressure | None of the Above | B
143 | 3 | Topic | Surge | DR3.143 | Surge and swab pressures are affected by? | Formation only | Casing size only | Temperature only | Pipe speed, mud properties, hole/pipe geometry, BHA design | D
144 | 3 | Topic | Swab | DR3.144 | Swab prevention includes? | Limiting trip speed | Breaking circulation before pulling | Proper mud conditioning | All the Above | D
145 | 3 | Topic | Swab | DR3.145 | Float valve in drillstring helps prevent? | Swabbing by preventing drillstring from draining | Rotation by limiting rotating speed due to wear | Surging by preventing drillstring from draining | None of the Above | A
146 | 3 | Topic | Tophole | DR3.146 | Shallow water flows (SWF) are? | Shallow water-bearing sands flowing subsea | Are kicks which originate from deep, production zones | Are kicks wich originate from horizontal production zones | Flow rate from MGS to the Mud Pit | A
147 | 3 | Topic | Tophole | DR3.147 | The term Broaching can be described as? | When a reservoir becomes charged with wellbore fluids. When pumps are shut-off, the fluid flows into the well | Formation fluids reaching surface outside casing strings | Broaching is the termination stage of BOP testing | How cement is displaced into the annulus during a squeeze cementing operation. | B
148 | 3 | Topic | Tophole | DR3.148 | What do competent formations provide? | No Structural integrity to support casing and higher pressures. Must be cemented off. | Structural integrity to support casing and higher pressures | Provide low fracture gradient which can be used to eliminate casing or liners | None of the Above | B
149 | 3 | Topic | Tophole | DR3.149 | Cellar is? | Underground storage | Excavation around wellhead below rig floor | Mud pit | BOP component | B
150 | 3 | Topic | Tophole | DR3.150 | Rat hole on rig floor is? | Hole for TDS/Kelly storage when not in use | Trap used for the extermination of rats on location | Location where training is conducted for the slowest member of the crew | Only location where its safe to use portable smart phones | A
151 | 3 | Topic | Trip | DR3.151 | An alternative to stand-based fill-ups is? | Use circulating trip tank to continuously fill hole while tripping | Use circulating trip tank to fill entire hole upon completion of trip | Use circulating trip tank to intermittantly fill hole while tripping | All the Above | A
152 | 3 | Topic | Trip | DR3.152 | Measured depth is used for? | Pressure calculations | Volume and capacity calculations | Formation pressure | BHP calculations | B
153 | 3 | Topic | Trip | DR3.153 | If pipe is pulled "dry" (mud falls out), volume change is? | Displacement only | Displacement of steel removed | Displacement + pipe capacity | Both A and C | A
154 | 3 | Topic | Volumetric | DR3.154 | Volumetric method principle is to what? | Understanding gas migration never occurs in densified drilling mud | Bleed volume equal to gas expansion to maintain constant BHP as gas migrates | Be used when swapping out pumps due to wear, during a well control circulation. | Ensure the Second Circulation of the Driller's Method is executed correctly | B
155 | 3 | Topic | W&W | DR3.155 | Disadvantage of Wait and Weight Method? | Delay while waiting for kill mud, gas migration during wait time | Too many circulations | Too fast | No disadvantages | A
156 | 3 | Topic | W&W | DR3.156 | Initial Circulating Pressure for Wait and Weight Method is? | ICP = SICP | ICP = SIDPP + SCRP x (KMW ÷ OMW) | ICP = Zero | ICP = SIDPP + SCRP | D
157 | 3 | Topic | W&W | DR3.157 | Wait & Weight Method is preferable when? | Inadequate volumes of kill mud are on site and outstanding supportive deliveries are many hours from location. | Adequate volumes of Kill Mud can be readied quickly. We want to maximumize casing pressure exposure | Only used offshore on vessels with ample mud storage facilities | Adequate volumes of Kill Mud can be readied quickly. We want to minimize casing pressure exposure | D