## DRT2
Ct | Day | Topic | Spec | Ident | Driller's Day 2 Practice Test | (A) | (B) | (C) | (D) | Ans
1 | 3 | Topic | Balanced | DRT2.1 | Formation integrity test confirms? | Surface equipment can withstand planned operations | Casing shoe can withstand planned operations | Horizontal hole can withstand planned operations | All the above | B
2 | 3 | Topic | Barrier | DRT2.2 | Well integrity means? | Barriers cannot prevent uncontrolled flow | Barriers maintain isolation preventing uncontrolled flow | Only relevant in underbalanced drilling operations | Well is properly spaced within a drilling pad (at least 15' on center) | B
3 | 3 | Topic | Barrier | DRT2.3 | Barrier envelope consists of? | Primary and backup barriers for each potential flow path | A white envelop labeled "Barrier" | Applies to only Surface Equipment | Applies only to Formation Fracture pressure calculations | A
4 | 3 | Topic | BHP | DRT2.4 | TRUE VERTICAL DEPTH must always be used when calculating? | Capacities and volumes | Hydrostatic pressures | Displacement | Pump strokes | B
5 | 3 | Topic | BHP | DRT2.5 | If Measured Depth (MD) is used instead of True Vertical Depth (TVD) for pressure calculations, the result will be? | Accurate | Calculated HP will be greater than actual HP | Calculated HP will be less than actual HP | No difference | B
6 | 3 | Topic | BHP | DRT2.6 | Bottomhole pressure during circulation equals? | BHP = HP + SP at Choke + Friction Pressure | BHP = HP only | BHP = Surface Pressure only | BHP = Formation Pressure | A
7 | 3 | Topic | BHP | DRT2.7 | If BHP drops below FormP during well control? | Considered to be part of successful well control operations and should be practiced for crew proficiency | Considered to be part of normal well control operations, everything is ok. | Additional influx may enter the wellbore which may lead to complete loss of control | May lead to Formation Fracturing and complete loss of control | C
8 | 3 | Topic | Break | DRT2.8 | When drilling break occurs, crew should? | Continue drilling for another 25 feet, then notify Supervisor | Pull out of hole to change bit and BHA | Recalibrate ROP recorder, as it is in error | Monitor for kick indicators, perform flow check if needed | D
9 | 3 | Topic | Break | DRT2.9 | Drilling break is classified as? | Immediate action indicator | Confirmation indicator - requires verification | Not a kick indicator | Equipment failure indicator | A
10 | 3 | Topic | Buoy | DRT2.10 | Buoyancy affects? | Nothing | Apparent weight of drillstring in mud - lighter than in air | Formation pressure | Mud weight | C
11 | 3 | Topic | Casing | DRT2.11 | Intermediate casing is set to? | Replace surface casing | Isolate zones with different pressure gradients, enable deeper drilling | Test equipment | Hold cement | B
12 | 3 | Topic | Casing | DRT2.12 | Casing strings are set and cement to? | Provide means to test and support BOPs | Provide means to keep the hole filled | Isolate problem zones, enable reaching TD safely | Provide means to produce hydrocarbons | C
13 | 3 | Topic | Casing | DRT2.13 | Casing program is designed based on? | Pore pressure | Fracture Pressure | Well objectives | All the Above | D
14 | 3 | Topic | Cement | DRT2.14 | Cement plug for well control is? | Balanced cement plug to isolate zone | Surface plug | Unbalanced plug | All the above | A
15 | 3 | Topic | Cement | DRT2.15 | Cement density is typically? | 7 - 8 ppg range depending on formulation | 9 - 12 ppg range depending on formulation | 18 - 27 ppg range depending on formulation | 12-16 ppg range depending on formulation | D
16 | 3 | Topic | Cement | DRT2.16 | Cement thickening time is? | Time necessary for dry cements to be mixed with water to form a slurry | Time difference between mixing with a batch mixer compared to hopper mixed cement | Time necessary for liquid cements (slurry) to become a fully cured solid | Time cement remains pumpable | D
17 | 3 | Topic | CMW | DRT2.17 | Equivalent mud weight of a pressure is calculated as? | EMW = Pressure x TVD | EMW = Pressure ÷ (0.052 x TVD) | EMW = TVD ÷ Pressure | EMW = 0.052 x Pressure | B
18 | 3 | Topic | CMW | DRT2.18 | If SIDPP = 520 psi at 10,000 ft TVD, increase in mud weight needed is? | 0.52 ppg | 5.2 ppg | 1.0 ppg (520 ÷ (0.052 x 10000)) | Both A and B | C
19 | 3 | Topic | CMW | DRT2.19 | Rounding up during Kill Mud calculations adds a small safety factor which prevents? | Small underbalance if depth or pressure slightly wrong | Large overbalance if depth or pressure slightly wrong | Fracturing the formation | BOP or equipment failure | A
20 | 3 | Topic | CMW | DRT2.20 | If calculated KMW exceeds fracture gradient equivalent? | Choose higher SCRP, as added ECD should prevent fracturings | Continuing appropriate normal well control procedures - nothing to worrry about | Cannot safely kill well with normal methods - may need special techniques | Add LCM to KMW and continue with normal well control method | C
21 | 3 | Topic | Diverter | DRT2.21 | What type of anchors should be used for diverter lines? | Large barite bags | Posts or steel rods driven in X formations | Large cement blocks | Both A and C | D
22 | 3 | Topic | Diverter | DRT2.22 | Why are diverter systems used? | To kill the well | To direct charged wellbore fluids away from rig and allow evacuation | To increase bottomhole pressure | To test BOP equipment | B
23 | 3 | Topic | Driller's | DRT2.23 | At the end of the first circulation of Driller's Method, if operations and shut down and shut-in, what should the pressures read? | SIDPP < SICP | SIDPP = SICP | SIDPP > SICP | SIDPP = ICP | B
24 | 3 | Topic | Driller's | DRT2.24 | During second circulation of Driller's method, Drillpipe schedule should be? | Linear from FCP to ICP as kill mud fills drillstring | Linear from ICP to FCP as kill mud fills drillstring | Always equal to FCP | Zero | B
25 | 3 | Topic | Driller's | DRT2.25 | Advantage of Driller's Method in pipe stuck situation? | Wait and Weight Method is safer to use in getting pipe unstuck. | Driller's method cannot be used in a pipe stuck situation | Can begin with original mud without waiting | Allows rig crews to pump cement to seal off kick and unstick pipe | C
26 | 3 | Topic | Drills | DRT2.26 | What do unannounced drills verify? | Confuse crew on which steps are most important | Crews are knowledgeable for only evacuation procedures | Are seldom used as insurance providers have sufficient coverage for any type of incident | Identify deficiencies, improve awareness and response time | D
27 | 3 | Topic | EMW | DRT2.27 | ESD (Equivalent Static Density) is? | Same as Equivalent Circulating Density (ECD) | Formation fracture pressure mud weight equivalent while circulating | Static mud weight (EMW of static column) | None of the Above | C
28 | 3 | Topic | EMW | DRT2.28 | ESD (Equivalent Static Density) at 10,000 ft with 12 ppg mud is? | 10 ppg | 8 ppg | 15 ppg | 12 ppg | D
29 | 3 | Topic | Equip | DRT2.29 | Inside Blowout Preventer (IBOP) is installed? | On the wellhead | Inside the drillstring | On the choke manifold | On the casing | B
30 | 3 | Topic | Equip | DRT2.30 | Blind rams are used to? | Close on drillpipe | Close on open hole when no pipe is present | Close on casing | Test the well | B
31 | 3 | Topic | Equip | DRT2.31 | Pipe rams are designed to? | Close on open hole | Close on specific diameter pipe | Shear the pipe | Test equipment | B
32 | 3 | Topic | Equip | DRT2.32 | Blind-shear rams can? | Only close on open hole | Never be tested | Only close on pipe | Shear the pipe, then close and seal on open hole or with no pipe in hole, close and seal on open hole. | D
33 | 3 | Topic | Equip | DRT2.33 | Annular preventers can close on? | Only one size pipe | Most any surface passed through it (variable diameter) | Open hole only | Cannot be used for well control | B
34 | 3 | Topic | Equip | DRT2.34 | Gate valves in choke manifold should be positioned during testing? | All closed | All valves not currently being tested in open position | All partially open | Position does not matter | C
35 | 3 | Topic | Equip | DRT2.35 | Maximum anticipated surface pressure (MASP) is determined by? | Highest pressure predicted to be encountered at the surface of the well during well drilling and construction operations | Weakest component or formation fracture pressure at casing shoe | BOP rated working pressure only | Mud weight | A
36 | 3 | Topic | Equip | DRT2.36 | Variable bore rams are used when? | Using tapered drillstring with multiple pipe sizes | Using same size pipe throughout | Not needed | Only in subsea operations | A
37 | 3 | Topic | Equip | DRT2.37 | Why are drilling spool outlets installed within a BOP stack? | As means to test the annular preventer only | For choke and kill line connections | As means to route fluids to the MGS | Both B and C | B
38 | 3 | Topic | Equip | DRT2.38 | The BOP Closing Unit (Accumulator) provides? | Electrical pumps to pump cement | Pressurized hydraulic fluid in sufficient volumes to operate BOPs | Secondary air supply to blow-up truck tires | None of the Above | B
39 | 3 | Topic | Flow Check | DRT2.39 | When should flow check be performed? | After drilling break | When increase in flow rate is detected | Before pulling out the hole to change bit | All the Above | D
40 | 3 | Topic | FormP | DRT2.40 | Abnormal formation pressure is defined as? | Pressure equal to 0.465 psi/ft | Atmospheric pressure | Zero pressure | Pressure deviating from normal gradient | D
41 | 3 | Topic | FormP | DRT2.41 | What can cause abnormal pressure? | Normal sedimentation | Shallow depths only | Geological events trapping fluids preventing migration | Temperature only | C
42 | 3 | Topic | FormP | DRT2.42 | Fracture pressure is the pressure at which? | Well flows | Formation structurally fails and accepts fluids | Kick occurs | Casing collapses | B
43 | 3 | Topic | FormP | DRT2.43 | Fracture gradient is typically? | Equal to pore pressure gradient | Greater than pore pressure gradient | Less than pore pressure gradient | Always 1.0 psi/ft | B
44 | 3 | Topic | FormP | DRT2.44 | Overburden gradient is typically? | 0.465 psi/ft | 2.0 psi/ft | 0.052 psi/ft | 1.0 psi/ft | D
45 | 3 | Topic | FormP | DRT2.45 | What does compaction mean? | Another term used for fast drilling rates | Process where sediments expand and suck fluids from wellbore into reservoir | Process where sediments compress expelling fluids | Process used | C
46 | 3 | Topic | FormP | DRT2.46 | Pressure regime in well is described by? | Pore pressure gradient throughout wellbore | Temperature only | Mud weight only | Surface pressure | A
47 | 3 | Topic | Gas | DRT2.47 | Shallow gas diverter operations? all non-essential personnel should be? | At their stations | Evacuated | In control room | On rig floor | B
48 | 3 | Topic | Gas | DRT2.48 | If diverter system fails or bubbling appears around location during shallow gas diversion? | Continue operations | Stop, de-energize rig, proceed to rig abandonment | Increase pump rate | Close all valves | B
49 | 3 | Topic | Gas | DRT2.49 | How does gas solubility affect OBM and WBM? | Gas solubility is the same in OBM and WBM | Gas is more soluble in WBM | Gas not soluble in OBM | Gas more soluble in OBM | D
50 | 3 | Topic | Gas | DRT2.50 | Boyle's Law states? | PV = nRT | P = F ÷ A | P1V1 = P2V2 (at constant temp and compressibility) | HP = 0.052 x MW x TVD | C
51 | 3 | Topic | Handover | DRT2.51 | Person-in-Charge (PIC) during well control is responsible for? | Overall well control operation, some decision making, no communication needed. | Overall well control operation only | Overall well control operation, no decision making, no communication | Overall well control operation, decision making, communication, crew safety | D
52 | 3 | Topic | Kick | DRT2.52 | If there is any doubt whether the well is flowing, what should be done? | Continue operations and monitor | Call your Supervisor | React first by shutting in the well | Increase mud weight | C
53 | 3 | Topic | Kick | DRT2.53 | What should NEVER be done if the well is flowing? | Shut in the well | Sound the alarm | Run pipe back to bottom with annular preventer open and well flowing | Record pressures | C
54 | 3 | Topic | Kick | DRT2.54 | What is the primary cause of kicks? | Equipment failure | Casing leak | Formation pressure exceeds wellbore hydrostatic pressure | Drillstring failure | C
55 | 3 | Topic | Kick | DRT2.55 | Primary well control is? | Maintaining light mud weight to induce influx | Installation and testing blowout preventers | Maintaining adequate mud weight to prevent influx | Installation and testing of Diverter systems | C
56 | 3 | Topic | Kick | DRT2.56 | Secondary well control is? | Kill mud hydrostatic pressure increasing while circulating out kick | BOP and well control equipment to close well and circulate out kick | Redundant or back-up set of blowout preventers | Plugging the formation | B
57 | 3 | Topic | Kick | DRT2.57 | Underbalanced condition can be caused by? | Sufficient MW, snubbing, increasing HP and improved production | Insufficient MW, swabbing, lost circ reducing HP, gas cutting mud | Using overbalanced MW to establish threshold for KMW | Mud weight and pump pressures are maximized to induce Formation Fracturing near homes or roads. | B
58 | 3 | Topic | Loss | DRT2.58 | Lost circulation occurs when? | Drilling fluid losses exceed returns - losses to formation | Drilling fluid gain exceeds returns - formation flowing | Drilling fluid volume equals volume drilled | When a kick occurs, lost circulation will follow | A
59 | 3 | Topic | MAASP | DRT2.59 | MAASP is calculated as? | Fracture pressure at shoe minus hydrostatic pressure of mud in annulus | MAASP = Formation Pressure | Casing burst pressure | MAASP = SIDPP + SICP | A
60 | 3 | Topic | Pill | DRT2.60 | A weighted pill is normally used to? | Decrease hydrostatic pressure locally in the wellbore to control influxes | Initiate lost circulation by spotting a high‑density slug across the problem zone. | Used only to sweep the hole clean | Increase hydrostatic pressure locally in the wellbore to control influxes | D
61 | 3 | Topic | Pit Level | DRT2.61 | Sudden increase in pit volume during connection may indicate? | Show predictable drain back pattern matching previous connections | Possible kick - treat as kick until proven otherwise | Thermal expansion of the drilling mud, which doesn't require response | None of the Above | B
62 | 3 | Topic | Reservoir | DRT2.62 | A definition of porosity is? | Percentage of interconnected pore throats to each void within the rock | Percentage of void space in rock | Percentage of sand within the formation | None of the Above | B
63 | 3 | Topic | SCRP | DRT2.63 | When shutting in the well while drilling, what is the FIRST action? | Space Out, then Shut down the pumps | Stop string rotation | Close annular preventer | Sound the alarm | D
64 | 3 | Topic | Tophole | DRT2.64 | The diverter system is used until? | Well has been drilled to Total Depth | The well is drilled horizontally | BOP stack can be installed on competent casing/formation | Kill mud can be delivered to location | C
65 | 3 | Topic | Tophole | DRT2.65 | Spud mud is? | Another name for Heavy Mud | Another name for Kill Mud | Initial drilling fluid for tophole - often light | Initial drilling fluid for tophole - often very heavy | C
66 | 3 | Topic | Tophole | DRT2.66 | Mouse hole on rig floor is? | Trap used for the extermination of mice on location | Hole for TDS/Kelly storage when not in use | Hole for stand storage during connections | Only location where its safe to use portable smart phones | C
67 | 3 | Topic | Trip | DRT2.67 | Maximum allowable reduction in hydrostatic pressure while tripping is? | 200 psi | 150 psi | 100 psi | 75 psi | D
68 | 3 | Topic | W&W | DRT2.68 | Wait and Weight Method requires? | Immediate start | Using original mud only | No kill mud | Waiting to mix kill mud before starting circulation | D
69 | 3 | Topic | W&W | DRT2.69 | Advantage of Wait and Weight Method? | Can start immediately | No kill mud needed | Uses original mud | One circulation - formation and casing exposed to wellbore pressures once, lower max casing pressure | D